## Daily_Tank_SpotChecks
Date | Sample ID | T (C) |  | Salinity (ppt) |  | pH (NBS) |  | DO (mg/L) |  | Flow Rate (L/min) | Time Start(PSD) | Time Stop(PSD) | Calibration (y/n) | Initials | Notes
|  | Surface | Bottom | Surface | Bottom | Surface | Bottom | Surface | Bottom
2023-06-05 | Inlet |  | 13.1 |  | 29.33 |  | 8.15 |  | 9.85 |  | 14:00 | 14:35 | y | TM | inlet protocol?
2023-06-05 | 1 | 14.4 | 14.4 | 29.33 | 29.23 | 8.33 | 8.33 | 11.68 | 12.2 | 12->12 |  |  | y | TM
2023-06-05 | 2 | 14.6 | 14.4 | 29.26 | 29.28 | 8.27 | 8.3 | 12.27 | 12.8 | 10->12 |  |  | y | TM
2023-06-05 | 3 | 15 | 14.8 | 29.23 | 29.27 | 8.39 | 8.4 | 11.7 | 11.4 | NA->12 |  |  | y | TM | leaving flow high to drop T
2023-06-05 | 4 | 14.2 | 14 | 29.28 | 29.27 | 8.39 | 8.39 | 13.08 | 12.95 | 18->12 |  |  | y | TM | tank was clogged - got fixed today
2023-06-05 | 5 | 14.4 | 14.3 | 29.3 | 29.28 | 8.28 | 8.26 | 11.6 | 11.65 | 12->12 |  |  | y | TM
2023-06-05 | 6 | 14.2 | 14.2 | 29.29 | 29.29 | 8.26 | 8.26 | 11 | 11.1 | 18->12 |  |  | y | TM
2023-06-05 | 7 | 14.2 | 14.1 | 29.29 | 29.28 | 8.28 | 8.29 | 12.03 | 11.81 | 15->12 |  |  | y | TM
2023-06-05 | 8 | 14.2 | 13.9 | 29.31 | 29.32 | 8.22 | 8.21 | 11.59 | 11.29 | 15->12 |  |  | y | TM
2023-06-07 | Inlet |  | 14.6 |  | 29.8 |  | 8.13 |  | 9.3 |  | 9:33 | 10:21 | y | KP, KB, TM | fouling near sensors
2023-06-07 | 1 | 12.9 | 12.4 | 29.36 | 29.43 | 8.05 | 7.96 | 9.07 | 8.25 | 13 -> 12 |  |  | y | KP, KB, TM
2023-06-07 | 2 | 13 | 12.3 | 29.33 | 29.47 | 8.06 | 7.98 | 9.36 | 8.5 | 14 -> 12 |  |  | y | KP, KB, TM
2023-06-07 | 3 | 13 | 12.8 | 29.32 | 29.34 | 8.09 | 8.14 | 9.56 | 9.83 | 24 -> 12 |  |  | y | KP, KB, TM
2023-06-07 | 4 | 13.2 | 12.2 | 29.29 | 29.29 | 8.17 | 8.16 | 9.68 | 10.23 | 24 -> 12 |  |  | y | KP, KB, TM
2023-06-07 | 5 | 12.9 | 12.5 | 29.32 | 29.32 | 8.1 | 8.07 | 8.89 | 8.98 | 15 -> 12 |  |  | y | KP, KB, TM
2023-06-07 | 6 | 13.2 | 12.1 | 29.29 | 29.27 | 8.12 | 8.06 | 8.91 | 8.48 | 12 -> 12 |  |  | y | KP, KB, TM
2023-06-07 | 7 | 13.2 | 12.2 | 29.32 | 29.28 | 8.14 | 8.08 | 9.03 | 8.81 | 18 -> 12 |  |  | y | KP, KB, TM
2023-06-07 | 8 | 13.3 | 11.9 | 29.27 | 29.28 | 8.15 | 7.95 | 8.85 | 7.17 | 14 -> 12 |  |  | y | KP, KB, TM
2023-06-08 | Inlet |  | 12.7 |  | 29.17 |  | 8.03 |  | 8.16 |  | 8:25 | 9:14 | y | KP, KB, TM
2023-06-08 | 1 | 12 | 11.9 | 29.42 | 29.45 | 7.85 | 7.85 | 7.8 | 7.13 | 13 |  |  | y | KP, KB, TM
2023-06-08 | 2 | 12 | 11.9 | 29.42 | 29.43 | 7.89 | 7.89 | 7.4 | 7.25 | 11 -> 12 |  |  | y | KP, KB, TM
2023-06-08 | 3 | 12 | 11.9 | 29.41 | 29.43 | 7.94 | 7.92 | 7.72 | 7.44 | 11 -> 13 |  |  | y | KP, KB, TM
2023-06-08 | 4 | 12.2 | 12.1 | 29.42 | 29.43 | 7.95 | 7.95 | 7.77 | 7.82 | 12 -> 13 |  |  | y | KP, KB, TM
2023-06-08 | 5 | 12 | 11.9 | 29.41 | 29.43 | 7.96 | 7.94 | 7.67 | 7.64 | 13 |  |  | y | KP, KB, TM
2023-06-08 | 6 | 12 | 11.8 | 29.39 | 29.47 | 7.99 | 7.97 | 8.15 | 8.04 | 13 |  |  | y | KP, KB, TM
2023-06-08 | 7 | 11.9 | 11.9 | 29.41 | 29.42 | 7.96 | 7.96 | 7.9 | 7.9 | 15 -> 13 |  |  | y | KP, KB, TM
2023-06-08 | 8 | 12 | 11.9 | 29.42 | 29.44 | 7.91 | 7.92 | 8.5 | 7.86 | 13 |  |  | y | KP, KB, TM
2023-06-09 | Inlet |  | 12.6 |  | 28.72 |  | 7.96 |  | 8.14 |  | 8:48 | 9:47 | y | KP, KB, TM | Water was stopped in all tanks 6/8/2023 4:30-6pm
2023-06-09 | 1 | 12 | 12 | 28.25 | 28.29 | 7.88 | 7.87 | 6.81 | 6.94 | 20 -> 14 |  |  | y | KP, KB, TM | Left flow higher to accommodate (~14L/min)
2023-06-09 | 2 | 12.6 | 12.7 | 28.58 | 28.58 | 7.89 | 7.9 | 7.08 | 6.9 | 40 -> 14 |  |  | y | KP, KB, TM
2023-06-09 | 3 | 12.2 | 12.2 | 28.31 | 28.38 | 7.9 | 7.88 | 6.98 | 7.5 | 26 -> 14 |  |  | y | KP, KB, TM
2023-06-09 | 4 | 12.4 | 12.4 | 28.37 | 28.4 | 7.88 | 7.92 | 7 | 7.16 | 24 -> 14 |  |  | y | KP, KB, TM
2023-06-09 | 5 | 12.6 | 12.8 | 28.55 | 28.57 | 7.94 | 7.81 | 6.98 | 6.2 | 24 -> 14 |  |  | y | KP, KB, TM
2023-06-09 | 6 | 13.1 | 14.2 | 28.5 | 29.19 | 8.01 | 7.95 | 7.83 | 6.94 | 14 |  |  | y | KP, KB, TM
2023-06-09 | 7 | 13.7 | 13.7 | 28.91 | 28.91 | 7.99 | 8.01 | 7.9 | 7.85 | 36 -> 14 |  |  | y | KP, KB, TM
2023-06-09 | 8 | 12.2 | 12.2 | 28.27 | 28.32 | 7.83 | 7.84 | 6.57 | 6.8 | 24 -> 14 |  |  | y | KP, KB, TM
2023-06-12 | Inlet |  | 12 |  | 28.59 |  | 7.83 |  | 8.57 |  | 8:36 | 9:25 | y | KP,KB | Clean 2,3,4 today
2023-06-12 | 1 | 12.4 | 12.3 | 28.44 | 28.44 | 7.92 | 7.91 | 7.82 | 7.63 | 24 -> 12 |  |  | y | KP,KB | Tank 2 had a high temperature probably because of the low flow rate
2023-06-12 | 2 | 13.2 | 13 | 28.55 | 28.53 | 7.89 | 7.87 | 7.44 | 7.13 | 8 -> 12 | very low flow to start |  | y | KP,KB
2023-06-12 | 3 | 12.3 | 12.2 | 28.45 | 28.46 | 7.91 | 7.9 | 8.03 | 7.9 | 14 -> 12 |  |  | y | KP,KB
2023-06-12 | 4 | 12.3 | 12.2 | 28.45 | 28.45 | 7.93 | 7.91 | 8.43 | 8.16 | 14 -> 12 |  |  | y | KP,KB
2023-06-12 | 5 | 12.3 | 12.3 | 28.45 | 28.45 | 7.9 | 7.89 | 7.9 | 7.93 | 14 -> 12 |  |  | y | KP,KB
2023-06-12 | 6 | 12.5 | 12.5 | 28.47 | 28.47 | 7.93 | 7.93 | 8.16 | 8.13 | 12 |  |  | y | KP,KB
2023-06-12 | 7 | 12.3 | 12.3 | 28.43 | 28.45 | 7.88 | 7.91 | 8.26 | 8.15 | 12 |  |  | y | KP,KB
2023-06-12 | 8 | 12.3 | 12.2 | 28.46 | 28.47 | 7.8 | 7.82 | 7.37 | 7.44 | 15 -> 12 |  |  | y | KP,KB
2023-06-13 | Inlet |  | 12 |  | 29.5 |  | 7.78 |  | 7.8 |  | 8:51AM | 10:05AM | y | KP,KB | some flows on the tanks looked really low
2023-06-13 | 1 | 12.6 | 12.5 | 29.08 | 29.06 | 7.94 | 7.91 | 7.58 | 7.2 | 6 -> 12 |  |  | y | KP,KB | low DO
2023-06-13 | 2 | 13.1 | 13 | 29.03 | 29.06 | 7.91 | 7.89 | 7.45 | 7.22 | 30 -> 12 |  |  | y | KP,KB | low DO
2023-06-13 | 3 | 13 | 12.9 | 29.06 | 29.1 | 7.98 | 7.97 | 7.67 | 7.51 | 30 -> 12 |  |  | y | KP,KB
2023-06-13 | 4 | 12.7 | 12.7 | 29.07 | 29.09 | 8.04 | 8.03 | 8.82 | 8.63 | 24 -> 12 |  |  | y | KP,KB
2023-06-13 | 5 | 12.4 | 12.4 | 29.12 | 29.14 | 7.95 | 7.94 | 8.19 | 8.14 | 24 -> 12 |  |  | y | KP,KB
2023-06-13 | 6 | 12.6 | 12.5 | 29.12 | 29.16 | 7.98 | 7.97 | 8.16 | 7.97 | 24 -> 12 |  |  | y | KP,KB
2023-06-13 | 7 | 12.3 | 12.2 | 29.21 | 29.27 | 7.93 | 7.98 | 8.44 | 8.41 | 72 -> 12 |  |  | y | KP,KB | DO was inconsistent
2023-06-13 | 8 | 12.7 | 12.7 | 29.03 | 29.07 | 7.87 | 7.86 | 7.06 | 7.14 | 6 -> 12 |  |  | y | KP,KB | low DO
2023-06-14 | Inlet |  | 12.5 |  | 29.25 |  | 8.02 |  | 7.72 |  | 9:15:00AM | 10:22:00AM | y | KP
2023-06-14 | 1 | 12.5 | 12.4 | 29.29 | 29.29 | 7.94 | 7.94 | 7.92 | 7.84 | 11 -> 12 |  |  | y | KP | Murky water, drain has eelgrass and some other detritus stuck in it
2023-06-14 | 2 | 12.2 | 12.2 | 29.3 | 29.3 | 7.98 | 7.96 | 8.39 | 8.02 | 13 -> 12 |  |  | y | KP
2023-06-14 | 3 | 12.2 | 12.2 | 29.29 | 29.29 | 7.99 | 7.98 | 8.47 | 8.1 | 12 |  |  | y | KP
2023-06-14 | 4 | 12.3 | 12.2 | 29.3 | 29.3 | 8.05 | 8.06 | 9.37 | 8.85 | 12 |  |  | y | KP | High DO, needs to be cleaned
2023-06-14 | 5 | 12.3 | 12.2 | 29.32 | 29.3 | 7.97 | 7.98 | 8.55 | 7.85 | 24 -> 12 |  |  | y | KP
2023-06-14 | 6 | 12.3 | 12.2 | 29.31 | 29.3 | 8.01 | 8.01 | 8.47 | 8.37 | 15 -> 12 |  |  | y | KP
2023-06-14 | 7 | 12.2 | 12.2 | 29.3 | 29.3 | 8.01 | 8.01 | 8.82 | 8.51 | 18 -> 12 |  |  | y | KP
2023-06-14 | 8 | 12.2 | 12.2 | 29.32 | 29.31 | 7.99 | 7.99 | 8.09 | 7.71 | 20 -> 12 |  |  | y | KP
2023-06-15 | Inlet |  | 12.2 |  | 29.04 |  | 8.01 |  | 8.58 |  | 9:00 | 9:40 | y | KB, KP | calibrated twice because the sensor was being funky
2023-06-15 | 1 | 12.2 | 12.1 | 29.14 | 29.14 | 7.99 | 7.98 | 8.45 | 8 | 12 -> 12 |  |  | y | KB, KP
2023-06-15 | 2 | 12.1 | 12.1 | 29.14 | 29.15 | 8.01 | 7.99 | 8.58 | 7.88 | 18 -> 12 |  |  | y | KB, KP
2023-06-15 | 3 | 12 | 12 | 29.14 | 29.15 | 8.01 | 7.98 | 8.49 | 8.33 | 12 -> 12 |  |  | y | KB, KP
2023-06-15 | 4 | 12.2 | 12.1 | 29.14 | 29.14 | 8.06 | 8.06 | 9.2 | 8.92 | 18 -> 12 |  |  | y | KB, KP | lots of biofouling on eelgrass
2023-06-15 | 5 | 12.1 | 12.1 | 29.14 | 29.14 | 7.99 | 7.99 | 8.53 | 8.39 | 11 -> 12 |  |  | y | KB, KP | biofouling on sensor in tank
2023-06-15 | 6 | 12.2 | 12.1 | 29.14 | 29.14 | 8.05 | 8.04 | 8.89 | 8.63 | 18 -> 12 |  |  | y | KB, KP
2023-06-15 | 7 | 12.1 | 12.1 | 29.14 | 29.14 | 8.01 | 8.01 | 8.81 | 8.69 | 12 -> 12 |  |  | y | KB, KP
2023-06-15 | 8 | 12.1 | 12.1 | 29.14 | 29.15 | 7.99 | 7.98 | 8.45 | 8.23 | 13 -> 12 |  |  | y | KB, KP
2023-06-16 | Inlet |  | 13.1 |  | 28.9 |  | 7.98 |  | 9.45 |  | 8:43 | 9:23 | y | KP,KB | comparatively high DO in inlet sample
2023-06-16 | 1 | 12.9 | 12.8 | 29.01 | 29.02 | 7.95 | 7.92 | 8.05 | 7.35 | 11 -> 12 |  |  | y | KP, KB | murky water still
2023-06-16 | 2 | 12.8 | 12.8 | 28.99 | 28.99 | 7.98 | 7.95 | 8.59 | 8.1 | 11 -> 12 |  |  | y | KP, KB
2023-06-16 | 3 | 12.9 | 12.8 | 29.01 | 29.01 | 7.98 | 7.94 | 8.43 | 7.9 | 9 -> 12 |  |  | y | KP, KB
2023-06-16 | 4 | 12.7 | 12.7 | 28.97 | 28.99 | 8.05 | 8 | 9.36 | 9.29 | 12 |  |  | y | KP, KB
2023-06-16 | 5 | 12.7 | 12.7 | 28.99 | 28.99 | 7.96 | 7.96 | 8.69 | 8.45 | 12 |  |  | y | KP, KB | eelgrass growing in zero density tank
2023-06-16 | 6 | 13 | 13 | 29.02 | 29.02 | 7.98 | 7.97 | 8.5 | 7.96 | 9 -> 12 |  |  | y | KP, KB
2023-06-16 | 7 | 13 | 13 | 29.02 | 29.02 | 7.96 | 7.94 | 8.31 | 8.07 | 11 -> 12 |  |  | y | KP, KB
2023-06-16 | 8 | 12.8 | 12.7 | 28.99 | 28.99 | 7.93 | 7.91 | 8.23 | 7.99 | 12 |  |  | y | KP, KB
2023-06-20 | Inlet |  | 12.2 |  | 29.42 |  | 7.93 |  | 8.4 |  | 8:55 | 21:30 | y | KP, KB | Monday holiday, no tank maintenance, raining for 2 days
2023-06-20 | 1 | 12.6 | 12.6 | 29.61 | 29.6 | 7.9 | 7.88 | 6.7 | 6.33 | 2 -> 14 |  |  | y | KP, KB | low DO
2023-06-20 | 2 | 12.3 | 12.2 | 29.59 | 29.59 | 7.85 | 7.82 | 6.57 | 6.33 | 2 -> 14 |  |  | y | KP, KB | low DO
2023-06-20 | 3 | 12.7 | 12.6 | 29.6 | 29.59 | 7.88 | 7.83 | 6.71 | 6.22 | 4 -> 14 |  |  | y | KP, KB | low DO
2023-06-20 | 4 | 12.2 | 12.1 | 29.58 | 29.61 | 7.99 | 7.97 | 7.82 | 7.18 | 4 -> 14 |  |  | y | KP, KB
2023-06-20 | 5 | 12.7 | 12.7 | 29.59 | 29.59 | 7.82 | 7.81 | 6.6 | 6.42 | 6 -> 14 |  |  | y | KP, KB | low DO, eelgrass present, will rip out
2023-06-20 | 6 | 12.7 | 12.2 | 29.58 | 29.58 | 8.01 | 8 | 7.97 | 7.75 | 6 -> 14 |  |  | y | KP, KB
2023-06-20 | 7 | 14.1 | 14 | 29.58 | 29.58 | 8.06 | 8.05 | 8.31 | 8.31 | 2 -> 14 |  |  | y | KP, KB
2023-06-20 | 8 | 12.5 | 12.5 | 29.58 | 29.37 | 7.78 | 7.73 | 6.24 | 5.68 | 6 -> 14 |  |  | y | KP, KB | low DO
2023-06-21 | Inlet |  | 12.7 |  | 29.4 |  | 8.12 |  | 9.5 |  | 9:26 | 10:03 | y | KP, KB
2023-06-21 | 1 | 12.1 | 12 | 29.71 | 29.74 | 8.05 | 8.21 | 8.4 | 8.21 | 12 |  |  | y | KP, KB
2023-06-21 | 2 | 12.1 | 12 | 29.72 | 29.73 | 7.99 | 7.68 | 8.08 | 7.68 | 11 -> 12 |  |  | y | KP, KB
2023-06-21 | 3 | 12 | 12 | 29.68 | 29.7 | 8.06 | 8.93 | 8.91 | 8.93 | 20 -> 12 |  |  | y | KP, KB
2023-06-21 | 4 | 12.3 | 12.1 | 29.71 | 29.76 | 8.06 | 8.9 | 8.9 | 8.81 | 10 -> 12 |  |  | y | KP, KB
2023-06-21 | 5 | 12.3 | 12.2 | 29.71 | 29.74 | 7.94 | 7.81 | 7.81 | 7.75 | 11 -> 12 |  |  | y | KP, KB
2023-06-21 | 6 | 12.3 | 11.7 | 29.62 | 29.88 | 7.97 | 9.28 | 9.28 | 7.87 | 18 -> 12 |  |  | y | KP, KB | Eelgrass pulled out by roots, floating at top
2023-06-21 | 7 | 12.1 | 12 | 29.71 | 29.72 | 8.01 | 8.64 | 8.64 | 8.63 | 12 |  |  | y | KP, KB
2023-06-21 | 8 | 12.3 | 11.6 | 29.61 | 29.89 | 7.77 | 9.55 | 9.55 | 6.56 | 24 -> 12 |  |  | y | KP, KB | Large change in DO from surface to deep, changed the DO cap today
2023-06-23 | Inlet |  | 13.1 |  | 29.55 |  | 8.21 |  | 9.62 |  | 8:45 | 9:20 | y | KP, KB, FR | Generally DO strange, hard to calibrate
2023-06-23 | 1 | 12.6 | 12.4 | 29.67 | 29.68 | 8.06 | 8.07 | 8.62 | 8.53 | 12 |  |  | y | KP, KB, FR
2023-06-23 | 2 | 12.4 | 12.2 | 29.69 | 29.69 | 8.03 | 8 | 8.56 | 8.2 | 11 -> 12 |  |  | y | KP, KB, FR
2023-06-23 | 3 | 12.7 | 12.4 | 29.71 | 29.7 | 8.02 | 7.96 | 8.28 | 7.66 | 11 -> 12 |  |  | y | KP, KB, FR
2023-06-23 | 4 | 12.7 | 12.4 | 29.68 | 29.74 | 8.12 | 8.07 | 9.87 | 9.23 | 12 |  |  | y | KP, KB, FR
2023-06-23 | 5 | 12.6 | 12.5 | 29.68 | 29.71 | 7.99 | 7.93 | 8.05 | 7.74 | 11 -> 12 |  |  | y | KP, KB, FR
2023-06-23 | 6 | 12.3 | 12.3 | 29.68 | 29.68 | 8.1 | 8.09 | 8.96 | 8.86 | 12 |  |  | y | KP, KB, FR
2023-06-23 | 7 | 12.3 | 12.3 | 29.67 | 29.67 | 8.04 | 8.05 | 8.74 | 8.75 | 12 |  |  | y | KP, KB, FR
2023-06-23 | 8 | 12.4 | 11.9 | 29.81 | 29.81 | 8.13 | 7.84 | 9.4 | 6.6 | 24 -> 12 |  |  | y | KP, KB, FR | DO continued to decrease at very bottom
2023-06-26 | Inlet |  | 12.2 |  | 29.46 | 7.75 |  | 7.14 |  |  | 8:55 | 9:18 | y | KP, KB, FR
2023-06-26 | 1 | 12.3 | 12.3 | 29.56 | 29.56 | 7.9 | 7.88 | 7.34 | 7.01 | 12 |  |  | y | KP, KB, FR
2023-06-26 | 2 | 12.5 | 12.4 | 29.55 | 29.55 | 7.82 | 7.82 | 6.72 | 6.66 | 11 -> 12 |  |  | y | KP, KB, FR
2023-06-26 | 3 | 12.8 | 12.8 | 29.55 | 29.55 | 7.83 | 7.81 | 6.51 | 6.53 | 1 -> 13 |  |  | y | KP, KB, FR | clean inlet!
2023-06-26 | 4 | 12.6 | 12.6 | 29.55 | 29.55 | 7.88 | 7.85 | 7.34 | 7.23 | 11 |  |  | y | KP, KB, FR | completely open, and is stuck at 11 L/min, CLEAN
2023-06-26 | 5 | 12.4 | 12.4 | 29.55 | 29.55 | 7.84 | 7.83 | 6.82 | 6.93 | 11 -> 12 |  |  | y | KP, KB, FR | clean inlet!
2023-06-26 | 6 | 12.3 | 12.3 | 29.55 | 29.55 | 7.91 | 7.91 | 7.5 | 7.48 | 12 |  |  | y | KP, KB, FR
2023-06-26 | 7 | 12.4 | 12.4 | 29.55 | 29.55 | 7.86 | 7.85 | 7.1 | 7.11 | 12 |  |  | y | KP, KB, FR
2023-06-26 | 8 | 12.1 | 12.1 | 29.55 | 29.56 | 7.86 | 7.87 | 7.4 | 7.18 | 24 -> 12 |  |  | y | KP, KB, FR | yay! DO is back to normal
2023-06-27 | Inlet |  | 12.4 |  | 29.5 |  | 7.89 |  | 7.65 |  | 8:40 | 9:12 | y | KB, KP, FR
2023-06-27 | 1 | 13 | 13 | 29.58 | 29.59 | 7.91 | 7.9 | 7.1 | 6.92 | 6 -> 12 |  |  | y | KB, KP, FR
2023-06-27 | 2 | 13 | 13 | 29.58 | 29.59 | 7.8 | 7.8 | 6.18 | 6.15 | 8 -> 12 |  |  | y | KB, KP, FR
2023-06-27 | 3 | 12.6 | 12.6 | 29.58 | 29.58 | 7.88 | 7.82 | 7.17 | 6.67 | 8 -> 12 |  |  | y | KB, KP, FR
2023-06-27 | 4 | 12.5 | 12.5 | 29.58 | 29.58 | 7.9 | 7.9 | 7.72 | 7.68 | 12 |  |  | y | KB, KP, FR
2023-06-27 | 5 | 13.4 | 13.4 | 29.58 | 29.58 | 7.78 | 7.76 | 5.98 | 5.95 | 4 -> 12 |  |  | y | KB, KP, FR | Low DO, mixed it up after taking samples
2023-06-27 | 6 | 12.7 | 12.7 | 29.58 | 29.58 | 7.94 | 7.94 | 7.59 | 7.5 | 9 -> 12 |  |  | y | KB, KP, FR
2023-06-27 | 7 | 12.7 | 12.7 | 29.58 | 29.58 | 7.86 | 7.87 | 7.08 | 7.07 | 10 -> 12 |  |  | y | KB, KP, FR
2023-06-27 | 8 | 13.6 | 13.6 | 29.59 | 29.59 | 7.75 | 7.77 | 5.75 | 5.95 | 4 -> 13 |  |  | y | KB, KP, FR | Low DO, mixed it up after taking samples
Inlet
1
2
3
4
5
6
7
8
Inlet
1
2
3
4
5
6
7
8
Inlet
1
2
3
4
5
6
7
8
Inlet
1
2
3
4
5
6
7
8
Inlet
1
2
3
4
5
6
7
8
Inlet
1
2
3
4
5
6
7

## META
Daily tank Spot Checks for mesocosm work
Map for tank layout and treatments
this data sheet serves as a location for all spot checked tank/inlet water condistions to be compiled
general tank conditions will be checked daily and stored here
spot checks can be conduted in the same relative location as the sensors across all tanks
list sensor types used here:
c-sense
YSI EXO
sensors where placed in tanks 5 and 3
general location for pH and T sampling
target flow rate 12 L/min
Tank
sensor suite
Sediment
Sample 1 (surface)
Sample 2 (bottom)
Inlet
outlet
sensor suite
sensor suite