## Daily_Tank_SpotChecks
Date | Sample ID | T (C) |  | Salinity (ppt) |  | pH (NBS) |  | DO (mg/L) |  | Old Flow Rate (L/min) | New Flow Rate (L/min) | Time Start(PSD) | Time Stop(PSD) | Calibration (y/n) | Initials | Notes
|  | Surface | Bottom | Surface | Bottom | Surface | Bottom | Surface | Bottom
2023-06-05 | Inlet |  | 13.1 |  | 29.33 |  | 8.15 |  | 9.85 |  |  | 14:00 | 14:35 | y | TM | inlet protocol?
2023-06-05 | 1 | 14.4 | 14.4 | 29.33 | 29.23 | 8.33 | 8.33 | 11.68 | 12.2 | 12 | 12 |  |  | y | TM
2023-06-05 | 2 | 14.6 | 14.4 | 29.26 | 29.28 | 8.27 | 8.3 | 12.27 | 12.8 | 10 | 12 |  |  | y | TM
2023-06-05 | 3 | 15 | 14.8 | 29.23 | 29.27 | 8.39 | 8.4 | 11.7 | 11.4 | NA | 12 |  |  | y | TM | leaving flow high to drop T
2023-06-05 | 4 | 14.2 | 14 | 29.28 | 29.27 | 8.39 | 8.39 | 13.08 | 12.95 | 18 | 18 |  |  | y | TM | tank was clogged - got fixed today
2023-06-05 | 5 | 14.4 | 14.3 | 29.3 | 29.28 | 8.28 | 8.26 | 11.6 | 11.65 | 12 | 12 |  |  | y | TM
2023-06-05 | 6 | 14.2 | 14.2 | 29.29 | 29.29 | 8.26 | 8.26 | 11 | 11.1 | 18 | 12 |  |  | y | TM
2023-06-05 | 7 | 14.2 | 14.1 | 29.29 | 29.28 | 8.28 | 8.29 | 12.03 | 11.81 | 15 | 12 |  |  | y | TM
2023-06-05 | 8 | 14.2 | 13.9 | 29.31 | 29.32 | 8.22 | 8.21 | 11.59 | 11.29 | 15 | 12 |  |  | y | TM
2023-06-07 | Inlet |  | 14.6 |  | 29.8 |  | 8.13 |  | 9.3 |  |  | 9:33 | 10:21 | y | KP, KB, TM | fouling near sensors
2023-06-07 | 1 | 12.9 | 12.4 | 29.36 | 29.43 | 8.05 | 7.96 | 9.07 | 8.25 | 13 | 12 |  |  | y | KP, KB, TM
2023-06-07 | 2 | 13 | 12.3 | 29.33 | 29.47 | 8.06 | 7.98 | 9.36 | 8.5 | 14 | 12 |  |  | y | KP, KB, TM
2023-06-07 | 3 | 13 | 12.8 | 29.32 | 29.34 | 8.09 | 8.14 | 9.56 | 9.83 | 24 | 12 |  |  | y | KP, KB, TM
2023-06-07 | 4 | 13.2 | 12.2 | 29.29 | 29.29 | 8.17 | 8.16 | 9.68 | 10.23 | 24 | 12 |  |  | y | KP, KB, TM
2023-06-07 | 5 | 12.9 | 12.5 | 29.32 | 29.32 | 8.1 | 8.07 | 8.89 | 8.98 | 15 | 12 |  |  | y | KP, KB, TM
2023-06-07 | 6 | 13.2 | 12.1 | 29.29 | 29.27 | 8.12 | 8.06 | 8.91 | 8.48 | 12 | 12 |  |  | y | KP, KB, TM
2023-06-07 | 7 | 13.2 | 12.2 | 29.32 | 29.28 | 8.14 | 8.08 | 9.03 | 8.81 | 18 | 12 |  |  | y | KP, KB, TM
2023-06-07 | 8 | 13.3 | 11.9 | 29.27 | 29.28 | 8.15 | 7.95 | 8.85 | 7.17 | 14 | 12 |  |  | y | KP, KB, TM
2023-06-08 | Inlet |  | 12.7 |  | 29.17 |  | 8.03 |  | 8.16 |  |  | 8:25 | 9:14 | y | KP, KB, TM
2023-06-08 | 1 | 12 | 11.9 | 29.42 | 29.45 | 7.85 | 7.85 | 7.8 | 7.13 | 13 | 13 |  |  | y | KP, KB, TM
2023-06-08 | 2 | 12 | 11.9 | 29.42 | 29.43 | 7.89 | 7.89 | 7.4 | 7.25 | 11 | 12 |  |  | y | KP, KB, TM
2023-06-08 | 3 | 12 | 11.9 | 29.41 | 29.43 | 7.94 | 7.92 | 7.72 | 7.44 | 11 | 13 |  |  | y | KP, KB, TM
2023-06-08 | 4 | 12.2 | 12.1 | 29.42 | 29.43 | 7.95 | 7.95 | 7.77 | 7.82 | 12 | 13 |  |  | y | KP, KB, TM
2023-06-08 | 5 | 12 | 11.9 | 29.41 | 29.43 | 7.96 | 7.94 | 7.67 | 7.64 | 13 | 13 |  |  | y | KP, KB, TM
2023-06-08 | 6 | 12 | 11.8 | 29.39 | 29.47 | 7.99 | 7.97 | 8.15 | 8.04 | 13 | 13 |  |  | y | KP, KB, TM
2023-06-08 | 7 | 11.9 | 11.9 | 29.41 | 29.42 | 7.96 | 7.96 | 7.9 | 7.9 | 15 | 13 |  |  | y | KP, KB, TM
2023-06-08 | 8 | 12 | 11.9 | 29.42 | 29.44 | 7.91 | 7.92 | 8.5 | 7.86 | 13 | 13 |  |  | y | KP, KB, TM
2023-06-09 | Inlet |  | 12.6 |  | 28.72 |  | 7.96 |  | 8.14 |  |  | 8:48 | 9:47 | y | KP, KB, TM | Water was stopped in all tanks 6/8/2023 4:30-6pm
2023-06-09 | 1 | 12 | 12 | 28.25 | 28.29 | 7.88 | 7.87 | 6.81 | 6.94 | 20 | 14 |  |  | y | KP, KB, TM | Left flow higher to accommodate (~14L/min)
2023-06-09 | 2 | 12.6 | 12.7 | 28.58 | 28.58 | 7.89 | 7.9 | 7.08 | 6.9 | 40 | 14 |  |  | y | KP, KB, TM
2023-06-09 | 3 | 12.2 | 12.2 | 28.31 | 28.38 | 7.9 | 7.88 | 6.98 | 7.5 | 26 | 14 |  |  | y | KP, KB, TM
2023-06-09 | 4 | 12.4 | 12.4 | 28.37 | 28.4 | 7.88 | 7.92 | 7 | 7.16 | 24 | 14 |  |  | y | KP, KB, TM
2023-06-09 | 5 | 12.6 | 12.8 | 28.55 | 28.57 | 7.94 | 7.81 | 6.98 | 6.2 | 24 | 14 |  |  | y | KP, KB, TM
2023-06-09 | 6 | 13.1 | 14.2 | 28.5 | 29.19 | 8.01 | 7.95 | 7.83 | 6.94 | 24 | 14 |  |  | y | KP, KB, TM
2023-06-09 | 7 | 13.7 | 13.7 | 28.91 | 28.91 | 7.99 | 8.01 | 7.9 | 7.85 | 36 | 14 |  |  | y | KP, KB, TM
2023-06-09 | 8 | 12.2 | 12.2 | 28.27 | 28.32 | 7.83 | 7.84 | 6.57 | 6.8 | 24 | 14 |  |  | y | KP, KB, TM
2023-06-12 | Inlet |  | 12 |  | 28.59 |  | 7.83 |  | 8.57 |  |  | 8:36 | 9:25 | y | KP,KB | Clean 2,3,4 today
2023-06-12 | 1 | 12.4 | 12.3 | 28.44 | 28.44 | 7.92 | 7.91 | 7.82 | 7.63 | 24 | 12 |  |  | y | KP,KB | Tank 2 had a high temperature probably because of the low flow rate
2023-06-12 | 2 | 13.2 | 13 | 28.55 | 28.53 | 7.89 | 7.87 | 7.44 | 7.13 | 8 | 12 | very low flow to start |  | y | KP,KB
2023-06-12 | 3 | 12.3 | 12.2 | 28.45 | 28.46 | 7.91 | 7.9 | 8.03 | 7.9 | 14 | 12 |  |  | y | KP,KB
2023-06-12 | 4 | 12.3 | 12.2 | 28.45 | 28.45 | 7.93 | 7.91 | 8.43 | 8.16 | 14 | 12 |  |  | y | KP,KB
2023-06-12 | 5 | 12.3 | 12.3 | 28.45 | 28.45 | 7.9 | 7.89 | 7.9 | 7.93 | 14 | 12 |  |  | y | KP,KB
2023-06-12 | 6 | 12.5 | 12.5 | 28.47 | 28.47 | 7.93 | 7.93 | 8.16 | 8.13 | 12 | 12 |  |  | y | KP,KB
2023-06-12 | 7 | 12.3 | 12.3 | 28.43 | 28.45 | 7.88 | 7.91 | 8.26 | 8.15 | 12 | 12 |  |  | y | KP,KB
2023-06-12 | 8 | 12.3 | 12.2 | 28.46 | 28.47 | 7.8 | 7.82 | 7.37 | 7.44 | 15 | 12 |  |  | y | KP,KB
2023-06-13 | Inlet |  | 12 |  | 29.5 |  | 7.78 |  | 7.8 |  |  | 8:51AM | 10:05AM | y | KP,KB | some flows on the tanks looked really low
2023-06-13 | 1 | 12.6 | 12.5 | 29.08 | 29.06 | 7.94 | 7.91 | 7.58 | 7.2 | 6 | 12 |  |  | y | KP,KB | low DO
2023-06-13 | 2 | 13.1 | 13 | 29.03 | 29.06 | 7.91 | 7.89 | 7.45 | 7.22 | 30 | 12 |  |  | y | KP,KB | low DO
2023-06-13 | 3 | 13 | 12.9 | 29.06 | 29.1 | 7.98 | 7.97 | 7.67 | 7.51 | 30 | 12 |  |  | y | KP,KB
2023-06-13 | 4 | 12.7 | 12.7 | 29.07 | 29.09 | 8.04 | 8.03 | 8.82 | 8.63 | 24 | 12 |  |  | y | KP,KB
2023-06-13 | 5 | 12.4 | 12.4 | 29.12 | 29.14 | 7.95 | 7.94 | 8.19 | 8.14 | 24 | 12 |  |  | y | KP,KB
2023-06-13 | 6 | 12.6 | 12.5 | 29.12 | 29.16 | 7.98 | 7.97 | 8.16 | 7.97 | 24 | 12 |  |  | y | KP,KB
2023-06-13 | 7 | 12.3 | 12.2 | 29.21 | 29.27 | 7.93 | 7.98 | 8.44 | 8.41 | 72 | 12 |  |  | y | KP,KB | DO was inconsistent
2023-06-13 | 8 | 12.7 | 12.7 | 29.03 | 29.07 | 7.87 | 7.86 | 7.06 | 7.14 | 6 | 12 |  |  | y | KP,KB | low DO
2023-06-14 | Inlet |  | 12.5 |  | 29.25 |  | 8.02 |  | 7.72 |  |  | 9:15:00AM | 10:22:00AM | y | KP
2023-06-14 | 1 | 12.5 | 12.4 | 29.29 | 29.29 | 7.94 | 7.94 | 7.92 | 7.84 | 11 | 12 |  |  | y | KP | Murky water, drain has eelgrass and some other detritus stuck in it
2023-06-14 | 2 | 12.2 | 12.2 | 29.3 | 29.3 | 7.98 | 7.96 | 8.39 | 8.02 | 13 | 12 |  |  | y | KP
2023-06-14 | 3 | 12.2 | 12.2 | 29.29 | 29.29 | 7.99 | 7.98 | 8.47 | 8.1 | 12 | 12 |  |  | y | KP
2023-06-14 | 4 | 12.3 | 12.2 | 29.3 | 29.3 | 8.05 | 8.06 | 9.37 | 8.85 | 12 | 12 |  |  | y | KP | High DO, needs to be cleaned
2023-06-14 | 5 | 12.3 | 12.2 | 29.32 | 29.3 | 7.97 | 7.98 | 8.55 | 7.85 | 24 | 12 |  |  | y | KP
2023-06-14 | 6 | 12.3 | 12.2 | 29.31 | 29.3 | 8.01 | 8.01 | 8.47 | 8.37 | 15 | 12 |  |  | y | KP
2023-06-14 | 7 | 12.2 | 12.2 | 29.3 | 29.3 | 8.01 | 8.01 | 8.82 | 8.51 | 18 | 12 |  |  | y | KP
2023-06-14 | 8 | 12.2 | 12.2 | 29.32 | 29.31 | 7.99 | 7.99 | 8.09 | 7.71 | 20 | 12 |  |  | y | KP
2023-06-15 | Inlet |  | 12.2 |  | 29.04 |  | 8.01 |  | 8.58 |  |  | 9:00 | 9:40 | y | KB, KP | calibrated twice because the sensor was being funky
2023-06-15 | 1 | 12.2 | 12.1 | 29.14 | 29.14 | 7.99 | 7.98 | 8.45 | 8 | 12 | 12 |  |  | y | KB, KP
2023-06-15 | 2 | 12.1 | 12.1 | 29.14 | 29.15 | 8.01 | 7.99 | 8.58 | 7.88 | 18 | 12 |  |  | y | KB, KP
2023-06-15 | 3 | 12 | 12 | 29.14 | 29.15 | 8.01 | 7.98 | 8.49 | 8.33 | 12 | 12 |  |  | y | KB, KP
2023-06-15 | 4 | 12.2 | 12.1 | 29.14 | 29.14 | 8.06 | 8.06 | 9.2 | 8.92 | 18 | 12 |  |  | y | KB, KP | lots of biofouling on eelgrass
2023-06-15 | 5 | 12.1 | 12.1 | 29.14 | 29.14 | 7.99 | 7.99 | 8.53 | 8.39 | 11 | 12 |  |  | y | KB, KP | biofouling on sensor in tank
2023-06-15 | 6 | 12.2 | 12.1 | 29.14 | 29.14 | 8.05 | 8.04 | 8.89 | 8.63 | 18 | 12 |  |  | y | KB, KP
2023-06-15 | 7 | 12.1 | 12.1 | 29.14 | 29.14 | 8.01 | 8.01 | 8.81 | 8.69 | 12 | 12 |  |  | y | KB, KP
2023-06-15 | 8 | 12.1 | 12.1 | 29.14 | 29.15 | 7.99 | 7.98 | 8.45 | 8.23 | 13 | 12 |  |  | y | KB, KP
2023-06-16 | Inlet |  | 13.1 |  | 28.9 |  | 7.98 |  | 9.45 |  |  | 8:43 | 9:23 | y | KP,KB | comparatively high DO in inlet sample
2023-06-16 | 1 | 12.9 | 12.8 | 29.01 | 29.02 | 7.95 | 7.92 | 8.05 | 7.35 | 11 | 12 |  |  | y | KP, KB | murky water still
2023-06-16 | 2 | 12.8 | 12.8 | 28.99 | 28.99 | 7.98 | 7.95 | 8.59 | 8.1 | 11 | 12 |  |  | y | KP, KB
2023-06-16 | 3 | 12.9 | 12.8 | 29.01 | 29.01 | 7.98 | 7.94 | 8.43 | 7.9 | 9 | 12 |  |  | y | KP, KB
2023-06-16 | 4 | 12.7 | 12.7 | 28.97 | 28.99 | 8.05 | 8 | 9.36 | 9.29 | 12 | 12 |  |  | y | KP, KB
2023-06-16 | 5 | 12.7 | 12.7 | 28.99 | 28.99 | 7.96 | 7.96 | 8.69 | 8.45 | 12 | 12 |  |  | y | KP, KB | eelgrass growing in zero density tank
2023-06-16 | 6 | 13 | 13 | 29.02 | 29.02 | 7.98 | 7.97 | 8.5 | 7.96 | 9 | 12 |  |  | y | KP, KB
2023-06-16 | 7 | 13 | 13 | 29.02 | 29.02 | 7.96 | 7.94 | 8.31 | 8.07 | 11 | 12 |  |  | y | KP, KB
2023-06-16 | 8 | 12.8 | 12.7 | 28.99 | 28.99 | 7.93 | 7.91 | 8.23 | 7.99 | 12 | 12 |  |  | y | KP, KB
2023-06-20 | Inlet |  | 12.2 |  | 29.42 |  | 7.93 |  | 8.4 |  |  | 8:55 | 21:30 | y | KP, KB | Monday holiday, no tank maintenance, raining for 2 days
2023-06-20 | 1 | 12.6 | 12.6 | 29.61 | 29.6 | 7.9 | 7.88 | 6.7 | 6.33 | 2 | 14 |  |  | y | KP, KB | low DO
2023-06-20 | 2 | 12.3 | 12.2 | 29.59 | 29.59 | 7.85 | 7.82 | 6.57 | 6.33 | 2 | 14 |  |  | y | KP, KB | low DO
2023-06-20 | 3 | 12.7 | 12.6 | 29.6 | 29.59 | 7.88 | 7.83 | 6.71 | 6.22 | 4 | 14 |  |  | y | KP, KB | low DO
2023-06-20 | 4 | 12.2 | 12.1 | 29.58 | 29.61 | 7.99 | 7.97 | 7.82 | 7.18 | 4 | 14 |  |  | y | KP, KB
2023-06-20 | 5 | 12.7 | 12.7 | 29.59 | 29.59 | 7.82 | 7.81 | 6.6 | 6.42 | 6 | 14 |  |  | y | KP, KB | low DO, eelgrass present, will rip out
2023-06-20 | 6 | 12.7 | 12.2 | 29.58 | 29.58 | 8.01 | 8 | 7.97 | 7.75 | 6 | 14 |  |  | y | KP, KB
2023-06-20 | 7 | 14.1 | 14 | 29.58 | 29.58 | 8.06 | 8.05 | 8.31 | 8.31 | 2 | 14 |  |  | y | KP, KB
2023-06-20 | 8 | 12.5 | 12.5 | 29.58 | 29.37 | 7.78 | 7.73 | 6.24 | 5.68 | 6 | 14 |  |  | y | KP, KB | low DO
2023-06-21 | Inlet |  | 12.7 |  | 29.4 |  | 8.12 |  | 9.5 |  |  | 9:26 | 10:03 | y | KP, KB
2023-06-21 | 1 | 12.1 | 12 | 29.71 | 29.74 | 8.05 | 8.21 | 8.4 | 8.21 | 12 | 12 |  |  | y | KP, KB
2023-06-21 | 2 | 12.1 | 12 | 29.72 | 29.73 | 7.99 | 7.68 | 8.08 | 7.68 | 11 | 12 |  |  | y | KP, KB
2023-06-21 | 3 | 12 | 12 | 29.68 | 29.7 | 8.06 | 8.93 | 8.91 | 8.93 | 20 | 12 |  |  | y | KP, KB
2023-06-21 | 4 | 12.3 | 12.1 | 29.71 | 29.76 | 8.06 | 8.9 | 8.9 | 8.81 | 10 | 12 |  |  | y | KP, KB
2023-06-21 | 5 | 12.3 | 12.2 | 29.71 | 29.74 | 7.94 | 7.81 | 7.81 | 7.75 | 11 | 12 |  |  | y | KP, KB
2023-06-21 | 6 | 12.3 | 11.7 | 29.62 | 29.88 | 7.97 | 9.28 | 9.28 | 7.87 | 18 | 12 |  |  | y | KP, KB | Eelgrass pulled out by roots, floating at top
2023-06-21 | 7 | 12.1 | 12 | 29.71 | 29.72 | 8.01 | 8.64 | 8.64 | 8.63 | 12 | 12 |  |  | y | KP, KB
2023-06-21 | 8 | 12.3 | 11.6 | 29.61 | 29.89 | 7.77 | 9.55 | 9.55 | 6.56 | 24 | 12 |  |  | y | KP, KB | Large change in DO from surface to deep, changed the DO cap today
2023-06-23 | Inlet |  | 13.1 |  | 29.55 |  | 8.21 |  | 9.62 |  |  | 8:45 | 9:20 | y | KP, KB, FR | Generally DO strange, hard to calibrate
2023-06-23 | 1 | 12.6 | 12.4 | 29.67 | 29.68 | 8.06 | 8.07 | 8.62 | 8.53 | 12 | 12 |  |  | y | KP, KB, FR
2023-06-23 | 2 | 12.4 | 12.2 | 29.69 | 29.69 | 8.03 | 8 | 8.56 | 8.2 | 11 | 12 |  |  | y | KP, KB, FR
2023-06-23 | 3 | 12.7 | 12.4 | 29.71 | 29.7 | 8.02 | 7.96 | 8.28 | 7.66 | 11 | 12 |  |  | y | KP, KB, FR
2023-06-23 | 4 | 12.7 | 12.4 | 29.68 | 29.74 | 8.12 | 8.07 | 9.87 | 9.23 | 12 | 12 |  |  | y | KP, KB, FR
2023-06-23 | 5 | 12.6 | 12.5 | 29.68 | 29.71 | 7.99 | 7.93 | 8.05 | 7.74 | 11 | 12 |  |  | y | KP, KB, FR
2023-06-23 | 6 | 12.3 | 12.3 | 29.68 | 29.68 | 8.1 | 8.09 | 8.96 | 8.86 | 12 | 12 |  |  | y | KP, KB, FR
2023-06-23 | 7 | 12.3 | 12.3 | 29.67 | 29.67 | 8.04 | 8.05 | 8.74 | 8.75 | 12 | 12 |  |  | y | KP, KB, FR
2023-06-23 | 8 | 12.4 | 11.9 | 29.81 | 29.81 | 8.13 | 7.84 | 9.4 | 6.6 | 24 | 12 |  |  | y | KP, KB, FR | DO continued to decrease at very bottom
2023-06-26 | Inlet |  | 12.2 |  | 29.46 | 7.75 |  | 7.14 |  |  |  | 8:55 | 9:18 | y | KP, KB, FR
2023-06-26 | 1 | 12.3 | 12.3 | 29.56 | 29.56 | 7.9 | 7.88 | 7.34 | 7.01 | 12 | 12 |  |  | y | KP, KB, FR
2023-06-26 | 2 | 12.5 | 12.4 | 29.55 | 29.55 | 7.82 | 7.82 | 6.72 | 6.66 | 11 | 12 |  |  | y | KP, KB, FR
2023-06-26 | 3 | 12.8 | 12.8 | 29.55 | 29.55 | 7.83 | 7.81 | 6.51 | 6.53 | 1 | 13 |  |  | y | KP, KB, FR | clean inlet!
2023-06-26 | 4 | 12.6 | 12.6 | 29.55 | 29.55 | 7.88 | 7.85 | 7.34 | 7.23 | 11 | 11 |  |  | y | KP, KB, FR | completely open, and is stuck at 11 L/min, CLEAN
2023-06-26 | 5 | 12.4 | 12.4 | 29.55 | 29.55 | 7.84 | 7.83 | 6.82 | 6.93 | 11 | 12 |  |  | y | KP, KB, FR | clean inlet!
2023-06-26 | 6 | 12.3 | 12.3 | 29.55 | 29.55 | 7.91 | 7.91 | 7.5 | 7.48 | 12 | 12 |  |  | y | KP, KB, FR
2023-06-26 | 7 | 12.4 | 12.4 | 29.55 | 29.55 | 7.86 | 7.85 | 7.1 | 7.11 | 12 | 12 |  |  | y | KP, KB, FR
2023-06-26 | 8 | 12.1 | 12.1 | 29.55 | 29.56 | 7.86 | 7.87 | 7.4 | 7.18 | 24 | 12 |  |  | y | KP, KB, FR | yay! DO is back to normal
2023-06-27 | Inlet |  | 12.4 |  | 29.5 |  | 7.89 |  | 7.65 |  |  | 8:40 | 9:12 | y | KB, KP, FR
2023-06-27 | 1 | 13 | 13 | 29.58 | 29.59 | 7.91 | 7.9 | 7.1 | 6.92 | 6 | 12 |  |  | y | KB, KP, FR
2023-06-27 | 2 | 13 | 13 | 29.58 | 29.59 | 7.8 | 7.8 | 6.18 | 6.15 | 8 | 12 |  |  | y | KB, KP, FR
2023-06-27 | 3 | 12.6 | 12.6 | 29.58 | 29.58 | 7.88 | 7.82 | 7.17 | 6.67 | 8 | 12 |  |  | y | KB, KP, FR
2023-06-27 | 4 | 12.5 | 12.5 | 29.58 | 29.58 | 7.9 | 7.9 | 7.72 | 7.68 | 12 | 12 |  |  | y | KB, KP, FR
2023-06-27 | 5 | 13.4 | 13.4 | 29.58 | 29.58 | 7.78 | 7.76 | 5.98 | 5.95 | 4 | 12 |  |  | y | KB, KP, FR | Low DO, mixed it up after taking samples
2023-06-27 | 6 | 12.7 | 12.7 | 29.58 | 29.58 | 7.94 | 7.94 | 7.59 | 7.5 | 9 | 12 |  |  | y | KB, KP, FR
2023-06-27 | 7 | 12.7 | 12.7 | 29.58 | 29.58 | 7.86 | 7.87 | 7.08 | 7.07 | 10 | 12 |  |  | y | KB, KP, FR
2023-06-27 | 8 | 13.6 | 13.6 | 29.59 | 29.59 | 7.75 | 7.77 | 5.75 | 5.95 | 4 | 13 |  |  | y | KB, KP, FR | Low DO, mixed it up after taking samples
2023-06-28 | Inlet |  | 13.3 |  | 29.51 |  | 8.02 |  | 8.54 |  |  | 8:35 | 8:57 | y | KB, KP, FR
2023-06-28 | 1 | 13.4 | 13.3 | 29.57 | 29.57 | 8 | 7.95 | 7.85 | 7.41 | 9 | 12 |  |  | y | KB, KP, FR
2023-06-28 | 2 | 13.3 | 13.2 | 29.57 | 29.57 | 7.88 | 7.86 | 7.12 | 6.9 | 6 | 12 |  |  | y | KB, KP, FR | unbury oysters, stirred up to increase DO
2023-06-28 | 3 | 14 | 14 | 29.59 | 29.58 | 7.85 | 7.82 | 6.82 | 6.61 | 4 | 12 |  |  | y | KB, KP, FR | stirred up to increase DO
2023-06-28 | 4 | 13.2 | 13.1 | 29.57 | 29.57 | 8.01 | 7.97 | 8.08 | 7.96 | 12 | 12 |  |  | y | KB, KP, FR
2023-06-28 | 5 | 13.3 | 13.3 | 29.57 | 29.57 | 7.9 | 7.9 | 7.24 | 7.27 | 11 | 12 |  |  | y | KB, KP, FR
2023-06-28 | 6 | 13.2 | 13.2 | 29.56 | 29.56 | 8.04 | 8.04 | 8.52 | 8.54 | 11 | 12 |  |  | y | KB, KP, FR
2023-06-28 | 7 | 13.2 | 13.2 | 29.57 | 29.57 | 7.93 | 7.93 | 7.62 | 7.73 | 11 | 12 |  |  | y | KB, KP, FR
2023-06-28 | 8 | 13.2 | 13.2 | 29.56 | 29.56 | 7.99 | 7.99 | 8.1 | 8.05 | 12 | 12 |  |  | y | KB, KP, FR
2023-06-29 | Inlet |  | 14.1 |  | 29.44 |  | 8.07 |  | 8.98 |  |  | 8:47 | 9:20 | y | KB, FR
2023-06-29 | 1 | 13.5 | 13.3 | 29.54 | 29.52 | 7.98 | 7.95 | 8.05 | 7.65 | 1 | 12 |  |  | y | KB, FR
2023-06-29 | 2 | 13.3 | 13.2 | 29.53 | 29.53 | 7.94 | 7.93 | 8.05 | 8.02 | 4 | 12 |  |  | y | KB, FR
2023-06-29 | 3 | 13.5 | 13.4 | 29.53 | 29.52 | 7.93 | 7.92 | 7.9 | 7.77 | 4 | 12 |  |  | y | KB, FR
2023-06-29 | 4 | 13.3 | 13.3 | 29.53 | 29.54 | 8.05 | 8.05 | 9.38 | 9.36 | 15 | 12 |  |  | y | KB, FR
2023-06-29 | 5 | 13.4 | 13.4 | 29.53 | 29.52 | 7.88 | 7.88 | 7.53 | 7.44 | 6 | 12 |  |  | y | KB, FR
2023-06-29 | 6 | 13.4 | 13.4 | 29.53 | 29.53 | 8.03 | 8.03 | 8.65 | 8.78 | 8 | 12 |  |  | y | KB, FR
2023-06-29 | 7 | 13.3 | 13.3 | 29.53 | 29.53 | 7.99 | 7.99 | 8.76 | 8.73 | 12 | 12 |  |  | y | KB, FR
2023-06-29 | 8 | 13.3 | 13.2 | 29.53 | 29.53 | 7.94 | 7.94 | 8.14 | 7.99 | 12 | 12 |  |  | y | KB, FR
2023-06-30 | Inlet |  | 14.1 |  | 29.44 |  | 8.13 |  | 8.85 |  |  | 8:52 | 10:02 | y | KP, FR | inlet leaking
2023-06-30 | 1 | 13.9 | 13.7 | 29.5 | 29.5 | 8.07 | 8.07 | 8.31 | 8.24 | 12 | 14 |  |  | y | KP, FR
2023-06-30 | 2 | 13.8 | 13.7 | 29.53 | 29.5 | 8.02 | 8.02 | 8.22 | 7.95 | 11 | 14 | set flow to 14 L/min |  | y | KP, FR
2023-06-30 | 3 | 13.9 | 13.7 | 29.51 | 29.52 | 8.04 | 8.03 | 8.2 | 8.08 | 11 | 14 | to mitigate warm |  | y | KP, FR
2023-06-30 | 4 | 13.7 | 13.6 | 29.53 | 29.5 | 8.1 | 8.09 | 9.67 | 9.09 | 14 | 14 | weekend |  | y | KP, FR | High DO, needs to be cleaned
2023-06-30 | 5 | 13.8 | 13.7 | 29.51 | 29.5 | 7.98 | 8 | 7.66 | 7.65 | 11 | 14 |  |  | y | KP, FR
2023-06-30 | 6 | 14 | 13.9 | 29.51 | 29.51 | 8.08 | 8.1 | 8.41 | 8.54 | 10 | 14 |  |  | y | KP, FR
2023-06-30 | 7 | 13.9 | 13.6 | 29.5 | 29.5 | 8.02 | 8.03 | 8.51 | 8.45 | 14 | 14 |  |  | y | KP, FR
2023-06-30 | 8 | 14.1 | 14 | 29.51 | 29.51 | 7.94 | 7.94 | 7.25 | 7.21 | 9 | 14 |  |  | y | KP, FR | barnacle nudibranch spotted; murky
2023-07-03 | Inlet |  | 14.1 |  | 29.39 |  | 8.06 |  | 7.89 |  |  | 8:50 | 9:30 | y | KB, KP, FR
2023-07-03 | 1 | 14.1 | 13.7 | 29.68 | 29.59 | 8.02 | 7.99 | 7.63 | 7.07 | 2 | 14 |  |  | y | KB, KP, FR
2023-07-03 | 2 | 14.2 | 14 | 29.61 | 29.59 | 7.88 | 7.83 | 6.52 | 6.09 | 1 | 14 |  |  | y | KB, KP, FR | low flow
2023-07-03 | 3 | 14.2 | 13.9 | 29.6 | 29.59 | 7.96 | 7.89 | 7.05 | 7.53 | 4 | 14 |  |  | y | KB, KP, FR
2023-07-03 | 4 | 13.6 | 13.3 | 29.59 | 29.59 | 8.05 | 7.98 | 7.94 | 7.45 | 10 | 14 |  |  | y | KB, KP, FR
2023-07-03 | 5 | 13.8 | 13.6 | 29.55 | 29.56 | 7.95 | 7.89 | 7.08 | 6.58 | 8 | 14 |  |  | y | KB, KP, FR
2023-07-03 | 6 | 13.6 | 13.5 | 29.58 | 29.55 | 8.06 | 8.05 | 8.2 | 8.2 | 10 | 14 |  |  | y | KB, KP, FR
2023-07-03 | 7 | 13.7 | 13.5 | 29.58 | 29.57 | 7.94 | 7.9 | 7.05 | 7.05 | 7 | 14 |  |  | y | KB, KP, FR
2023-07-03 | 8 | 13.8 | 13.7 | 29.57 | 29.54 | 7.93 | 7.91 | 6.88 | 6.88 | 10 | 14 |  |  | y | KB, KP, FR | murky, gross inlet, looked at water under microscope
2023-07-05 | Inlet |  | 13.9 |  | 29.44 |  | 7.85 |  | 7.56 |  |  | 8:40 | 9:45 | y | KB, FR | flow rates were hard today
2023-07-05 | 1 | 13.6 | 13.4 | 29.69 | 29.72 | 7.9 | 7.88 | 6.95 | 7.25 | 3 | 14 |  |  | y | KB, FR
2023-07-05 | 2 | 13.3 | 13.2 | 29.68 | 29.68 | 7.81 | 7.78 | 6.6 | 6.28 | 8 | 14 |  |  | y | KB, FR
2023-07-05 | 3 | 14.1 | 14.1 | 29.69 | 29.69 | 7.86 | 7.85 | 6.83 | 6.62 | 2 | 14 |  |  | y | KB, FR
2023-07-05 | 4 | 13.4 | 13.3 | 29.66 | 29.69 | 7.9 | 7.87 | 7.14 | 6.76 | 2 | 14 |  |  | y | KB, FR | oysters buried; A LOT of diatom mass
2023-07-05 | 5 | 14 | 14 | 29.68 | 29.71 | 7.72 | 7.68 | 5.68 | 5.35 | 2 | 14 |  |  | y | KB, FR | very low DO
2023-07-05 | 6 | 12.9 | 12.8 | 29.68 | 29.68 | 7.93 | 7.92 | 7.61 | 7.51 | 11 | 13 |  |  | y | KB, FR
2023-07-05 | 7 | 13 | 13 | 29.68 | 29.67 | 7.82 | 7.82 | 7.07 | 7 | 6 | 14 |  |  | y | KB, FR | oysters buried
2023-07-05 | 8 | 13.2 | 13.1 | 29.68 | 29.68 | 7.85 | 7.85 | 7 | 7 | 10 | 14 |  |  | y | KB, FR
2023-07-06 | Inlet |  | 13.7 |  | 29.53 |  | 7.97 |  | 7.09 |  |  | 8:47 | 9:05 | y | KB, KP, FR | low DO in all 8 tanks, also low in inlet
2023-07-06 | 1 | 13.2 | 12.9 | 29.73 | 29.76 | 7.96 | 7.91 | 6.88 | 6.52 | 8 | 14 |  |  | y | KB, KP, FR | mixed up all of the tanks
2023-07-06 | 2 | 13.2 | 13 | 29.78 | 29.74 | 7.86 | 7.83 | 6.5 | 6.12 | 6 | 14 |  |  | y | KB, KP, FR
2023-07-06 | 3 | 13.8 | 13.6 | 29.77 | 29.76 | 7.91 | 7.87 | 6.5 | 6.2 | 5 | 14 |  |  | y | KB, KP, FR
2023-07-06 | 4 | 13 | 12.8 | 29.71 | 29.72 | 7.9 | 7.89 | 6.82 | 6.6 | 12 | 14 |  |  | y | KB, KP, FR
2023-07-06 | 5 | 13.4 | 13.3 | 29.73 | 29.76 | 7.83 | 7.76 | 6.02 | 5.4 | 9 | 14 |  |  | y | KB, KP, FR
2023-07-06 | 6 | 13.2 | 13 | 29.74 | 29.74 | 7.96 | 7.95 | 7.14 | 7.02 | 10 | 14 |  |  | y | KB, KP, FR
2023-07-06 | 7 | 13.1 | 12.9 | 29.75 | 29.73 | 7.84 | 7.84 | 6.72 | 6.54 | 12 | 14 |  |  | y | KB, KP, FR
2023-07-06 | 8 | 13 | 12.9 | 29.73 | 29.74 | 7.89 | 7.89 | 6.47 | 6.47 | 12 | 14 |  |  | y | KB, KP, FR
2023-07-07 | Inlet |  | 13.1 |  | 29.55 |  | 7.94 |  | 7.47 |  |  | 10:27 | 11:00 | y | KB, KP, FR | Changed DO solution b/c of a bubble on top
2023-07-07 | 1 | 12.8 | 12.7 | 29.67 | 29.68 | 7.9 | 7.87 | 7.2 | 6.82 | 8 | 14 |  |  | y | KB, KP, FR
2023-07-07 | 2 | 12.8 | 12.7 | 29.68 | 29.68 | 7.78 | 7.79 | 6.81 | 6.74 | 10 | 14 |  |  | y | KB, KP, FR | weird lumpy masses on side of tank, eggs?
2023-07-07 | 3 | 13 | 12.9 | 29.68 | 29.68 | 7.84 | 7.84 | 6.88 | 6.74 | 4 | 14 |  |  | y | KB, KP, FR
2023-07-07 | 4 | 12.7 | 12.7 | 29.68 | 29.68 | 7.82 | 7.82 | 6.97 | 6.93 | 8 | 14 |  |  | y | KB, KP, FR
2023-07-07 | 5 | 13.3 | 13.2 | 29.69 | 29.69 | 7.73 | 7.71 | 5.59 | 5.37 | 3 | 14 |  |  | y | KB, KP, FR
2023-07-07 | 6 | 12.9 | 12.8 | 29.67 | 29.68 | 7.9 | 7.9 | 7.34 | 7.35 | 11 | 14 |  |  | y | KB, KP, FR
2023-07-07 | 7 | 12.9 | 12.9 | 29.67 | 29.68 | 7.79 | 7.78 | 6.79 | 6.68 | 9 | 14 |  |  | y | KB, KP, FR
2023-07-07 | 8 | 12.9 | 12.9 | 29.67 | 29.68 | 7.86 | 7.85 | 6.95 | 6.88 | 11 | 14 |  |  | y | KB, KP, FR
2023-07-10 | Inlet | [13 empty] | KB, KP, FR | YSI stopped working here, did not take measurements
2023-07-10 | 1 | [8 empty] | 4 | 14 |  |  |  | KB, KP, FR | only flow rates
2023-07-10 | 2 | [8 empty] | 10 | 14 |  |  |  | KB, KP, FR
2023-07-10 | 3 | [8 empty] | 6 | 14 |  |  |  | KB, KP, FR
2023-07-10 | 4 | [8 empty] | 4 | 14 |  |  |  | KB, KP, FR
2023-07-10 | 5 | [8 empty] | 9 | 14 |  |  |  | KB, KP, FR
2023-07-10 | 6 | [8 empty] | 9 | 14 |  |  |  | KB, KP, FR
2023-07-10 | 7 | [8 empty] | 10 | 14 |  |  |  | KB, KP, FR
2023-07-10 | 8 | [8 empty] | 2 | 14 |  |  |  | KB, KP, FR
2023-07-11 | Inlet |  | 11.9 |  | 30.02 |  | 7.86 |  | 6.5 |  |  | 9:00 | 9:40 | n | KB, KP, FR | NOT CALIBRATED, propably not holding last calibration
2023-07-11 | 1 | 13.8 | 13.7 | 29.8 | 29.8 | 8 | 7.96 | 7.13 | 7.05 | 0.5 | 14 |  |  | n | KB, KP, FR
2023-07-11 | 2 | 13.5 | 13.4 | 29.79 | 29.81 | 7.72 | 7.74 | 5.05 | 5.37 | 1 | 14 |  |  | n | KB, KP, FR | YSI not reliable, wasn't working this morning everything looks okay except DO be skeptical about that
2023-07-11 | 3 | 13.1 | 13 | 29.81 | 29.83 | 7.87 | 7.85 | 6.71 | 6.63 | 3 | 14 |  |  | n | KB, KP, FR
2023-07-11 | 4 | 13.1 | 13 | 29.81 | 29.83 | 7.86 | 7.86 | 6.5 | 6.6 | 1 | 14 |  |  | n | KB, KP, FR | Buttons on YSI not working, changed batteries, reset sensor, yay!
2023-07-11 | 5 | 12.8 | 12.7 | 29.82 | 29.83 | 7.83 | 7.84 | 6.5 | 6.5 | 10 | 14 |  |  | n | KB, KP, FR
2023-07-11 | 6 | 12.9 | 12.8 | 29.81 | 29.83 | 7.91 | 7.91 | 6.95 | 7.1 | 10 | 14 |  |  | n | KB, KP, FR
2023-07-11 | 7 | 13 | 12.8 | 29.83 | 29.83 | 7.79 | 7.78 | 6.37 | 6.32 | 6 | 14 |  |  | n | KB, KP, FR
2023-07-11 | 8 | 13.2 | 13.1 | 29.82 | 29.87 | 7.85 | 7.85 | 6.5 | 6.5 | 6 | 14 |  |  | n | KB, KP, FR
2023-07-12 | Inlet |  | 12.7 |  | 29.82 |  | 7.87 |  | 7.21 |  |  | 8:41 | 9:03 | n | KB, KP, FR | buttons are still not working, measured pH and DO to determine if values are OK; pH was at 4, 7.03, and 9.98; DO was at 92.5%
2023-07-12 | 1 | 13 | 12.9 | 29.9 | 29.9 | 7.94 | 7.91 | 7.28 | 7.01 | 4 | 14 |  |  | n | KB, KP, FR | Dead oyster in this tank, eaten? Starfish or urchin?
2023-07-12 | 2 | 13 | 12.9 | 29.9 | 29.91 | 7.84 | 7.82 | 6.72 | 6.51 | 12 | 14 |  |  | n | KB, KP, FR
2023-07-12 | 3 | 13 | 13 | 29.91 | 29.9 | 7.9 | 7.89 | 7.28 | 7.71 | 9 | 14 |  |  | n | KB, KP, FR | pH waste bottle is full
2023-07-12 | 4 | 13.1 | 13 | 29.91 | 29.9 | 7.84 | 7.84 | 6.65 | 6.8 | 9 | 14 |  |  | n | KB, KP, FR | EXO2 sensor from eelgrass tank still needs to be redeployed
2023-07-12 | 5 | 12.9 | 13 | 29.89 | 29.89 | 7.88 | 7.87 | 6.91 | 6.89 | 12 | 14 |  |  | n | KB, KP, FR
2023-07-12 | 6 | 13.1 | 13 | 29.91 | 29.91 | 7.92 | 7.93 | 7.36 | 7.43 | 10 | 14 |  |  | n | KB, KP, FR | Csense (tank 3) removed at 9:37 AM and reattached
2023-07-12 | 7 | 13 | 13 | 29.88 | 29.89 | 7.84 | 7.84 | 7.1 | 7.08 | 11 | 14 |  |  | n | KB, KP, FR
2023-07-12 | 8 | 13.3 | 13.2 | 29.91 | 29.91 | 7.88 | 7.89 | 6.97 | 7 | 6 | 14 |  |  | n | KB, KP, FR | 9:43 AM Csense; 9:45 AM EXO2
2023-07-13 | Inlet |  | 13.5 |  | 31.42 |  | 8.04 |  | 8.02 |  |  | 9:12 | 9:34 | y | KB, KP, FR
2023-07-13 | 1 | 13.3 | 12.9 | 31.44 | 31.48 | 8.07 | 8 | 8.24 | 7.61 | 14 | 14 | 9:25 |  | y | KB, KP, FR | Starting to record time taken with YSI data
2023-07-13 | 2 | 13.1 | 13.1 | 31.46 | 31.46 | 7.99 | 7.98 | 7.87 | 7.63 | 12 | 14 | 9:23 |  | y | KB, KP, FR
2023-07-13 | 3 | 13.1 | 12.8 | 31.5 | 31.48 | 7.98 | 7.95 | 7.76 | 7.49 | 6 | 14 | 9:21 |  | y | KB, KP, FR
2023-07-13 | 4 | 13.3 | 12.9 | 31.49 | 31.48 | 7.99 | 7.94 | 7.81 | 7.56 | 12 | 14 | 9:20 |  | y | KB, KP, FR
2023-07-13 | 5 | 13.3 | 13.1 | 31.46 | 31.47 | 7.96 | 7.91 | 7.32 | 6.9 | 12 | 14 | 9:18 |  | y | KB, KP, FR
2023-07-13 | 6 | 13.2 | 13.1 | 31.48 | 31.45 | 8.03 | 8.04 | 8.28 | 8.28 | 10 | 14 | 9:16 |  | y | KB, KP, FR
2023-07-13 | 7 | 13.1 | 13.1 | 31.46 | 31.46 | 7.93 | 7.93 | 7.87 | 7.77 | 12 | 14 | 9:15 |  | y | KB, KP, FR
2023-07-13 | 8 | 13.2 | 13.2 | 31.45 | 31.45 | 8.03 | 8.02 | 8.02 | 8.01 | 14 | 14 | 9:13 |  | y | KB, KP, FR
2023-07-14 | Inlet |  | 13.9 |  | 31.29 |  | 8.1 |  | 8.13 |  |  | 8:53 | 9:17 | y | KB, KP, FR
2023-07-14 | 1 | 13.5 | 13.1 | 31.39 | 31.4 | 8.02 | 7.96 | 7.35 | 6.96 | 6 | 14 | 9:10 |  | y | KB, KP, FR | stir up !!!
2023-07-14 | 2 | 13.4 | 13.3 | 31.38 | 31.39 | 7.99 | 7.99 | 7.33 | 7.19 | 12 | 14 | 9:08 |  | y | KB, KP, FR
2023-07-14 | 3 | 13.6 | 13.4 | 31.38 | 31.38 | 7.99 | 7.98 | 7.2 | 7.12 | 10 | 14 | 9:07 |  | y | KB, KP, FR
2023-07-14 | 4 | 13.4 | 13.4 | 31.39 | 31.38 | 7.99 | 8 | 7.46 | 7.4 | 12 | 14 | 9:18 |  | y | KB, KP, FR
2023-07-14 | 5 | 13.6 | 13.5 | 31.39 | 31.38 | 7.96 | 7.95 | 6.86 | 6.71 | 12 | 14 | 9:16 |  | y | KB, KP, FR
2023-07-14 | 6 | 13.4 | 13.4 | 31.39 | 31.38 | 8.07 | 8.06 | 7.89 | 7.86 | 12 | 14 | 9:14 |  | y | KB, KP, FR
2023-07-14 | 7 | 13.5 | 13.5 | 31.38 | 31.38 | 7.96 | 7.95 | 7.3 | 7.25 | 13 | 14 | 9:15 |  | y | KB, KP, FR
2023-07-14 | 8 | 13.4 | 13.4 | 31.35 | 31.08 | 8.01 | 8.02 | 7.51 | 7.29 | 14 | 14 | 8:55 |  | y | KB, KP, FR
2023-07-17 | Inlet |  | 13.7 |  | 31.31 |  | 8.05 |  | 7.18 |  |  | 9:11 | 9:44 | y | KB, KP, FR | low DO's all aorund; pH 4 soltuion running low
2023-07-17 | 1 | 14.4 | 14.3 | 31.4 | 31.39 | 7.94 | 7.91 | 5.93 | 5.73 | 4 | 14 | 9:24 |  | y | KB, KP, FR
2023-07-17 | 2 | 13.6 | 13.5 | 31.38 | 31.37 | 7.89 | 7.88 | 6.32 | 6.17 | 9 | 14 | 9:23 |  | y | KB, KP, FR
2023-07-17 | 3 | 14.1 | 14 | 31.39 | 31.38 | 7.94 | 7.92 | 6.39 | 6.25 | 3 | 14 | 9:21 |  | y | KB, KP, FR
2023-07-17 | 4 | 14.1 | 14 | 31.41 | 31.39 | 7.87 | 7.85 | 5.8 | 5.69 | 4 | 14 | 9:19 |  | y | KB, KP, FR | tank 4 diatom mass is very intrusive, seems to either be decomposing or affecting productivity
2023-07-17 | 5 | 13.8 | 13.7 | 31.37 | 31.37 | 7.9 | 7.88 | 6.11 | 6 | 8 | 14 | 9:17 |  | y | KB, KP, FR | tank 5 inlet CLEANED
2023-07-17 | 6 | 13.7 | 13.7 | 31.38 | 31.37 | 7.95 | 7.97 | 6.55 | 6.77 | 10 | 14 | 9:15 |  | y | KB, KP, FR
2023-07-17 | 7 | 13.7 | 13.6 | 31.39 | 31.37 | 7.82 | 7.83 | 5.9 | 6.06 | 7 | 14 | 9:13 |  | y | KB, KP, FR
2023-07-17 | 8 | 13.6 | 13.5 | 31.39 | 31.36 | 7.97 | 7.96 | 6.71 | 6.65 | 12 | 14 | 9:12 |  | y | KB, KP, FR
Inlet
1
2
3
4
5
6
7
8
Inlet
1
2
3
4
5
6
7
8
Inlet
1
2
3
4
5
6
7
8

## META
Daily tank Spot Checks for mesocosm work
Map for tank layout and treatments
this data sheet serves as a location for all spot checked tank/inlet water condistions to be compiled
general tank conditions will be checked daily and stored here
spot checks can be conduted in the same relative location as the sensors across all tanks
list sensor types used here:
c-sense
YSI EXO
sensors where placed in tanks 5 and 3
general location for pH and T sampling
target flow rate 12 L/min
Tank
sensor suite
Sediment
Sample 1 (surface)
Sample 2 (bottom)
Inlet
outlet
sensor suite
sensor suite