## Daily_Tank_SpotChecks
Date | Sample ID | T (C) |  | Salinity (ppt) |  | pH (NBS) |  | DO (mg/L) |  | Old Flow Rate (L/min) | New Flow Rate (L/min) | Time Start(PSD) | Time Stop(PSD) | Calibration (y/n) | Initials | Notes
|  | Surface | Bottom | Surface | Bottom | Surface | Bottom | Surface | Bottom
2023-06-05 | Inlet |  | 13.1 |  | 29.33 |  | 8.15 |  | 9.85 |  |  | 14:00 | 14:35 | y | TM | inlet protocol?
2023-06-05 | 1 | 14.4 | 14.4 | 29.33 | 29.23 | 8.33 | 8.33 | 11.68 | 12.2 | 12 | 12 |  |  | y | TM
2023-06-05 | 2 | 14.6 | 14.4 | 29.26 | 29.28 | 8.27 | 8.3 | 12.27 | 12.8 | 10 | 12 |  |  | y | TM
2023-06-05 | 3 | 15 | 14.8 | 29.23 | 29.27 | 8.39 | 8.4 | 11.7 | 11.4 | NA | 12 |  |  | y | TM | leaving flow high to drop T
2023-06-05 | 4 | 14.2 | 14 | 29.28 | 29.27 | 8.39 | 8.39 | 13.08 | 12.95 | 18 | 18 |  |  | y | TM | tank was clogged - got fixed today
2023-06-05 | 5 | 14.4 | 14.3 | 29.3 | 29.28 | 8.28 | 8.26 | 11.6 | 11.65 | 12 | 12 |  |  | y | TM
2023-06-05 | 6 | 14.2 | 14.2 | 29.29 | 29.29 | 8.26 | 8.26 | 11 | 11.1 | 18 | 12 |  |  | y | TM
2023-06-05 | 7 | 14.2 | 14.1 | 29.29 | 29.28 | 8.28 | 8.29 | 12.03 | 11.81 | 15 | 12 |  |  | y | TM
2023-06-05 | 8 | 14.2 | 13.9 | 29.31 | 29.32 | 8.22 | 8.21 | 11.59 | 11.29 | 15 | 12 |  |  | y | TM
2023-06-07 | Inlet |  | 14.6 |  | 29.8 |  | 8.13 |  | 9.3 |  |  | 9:33 | 10:21 | y | KP, KB, TM | fouling near sensors
2023-06-07 | 1 | 12.9 | 12.4 | 29.36 | 29.43 | 8.05 | 7.96 | 9.07 | 8.25 | 13 | 12 |  |  | y | KP, KB, TM
2023-06-07 | 2 | 13 | 12.3 | 29.33 | 29.47 | 8.06 | 7.98 | 9.36 | 8.5 | 14 | 12 |  |  | y | KP, KB, TM
2023-06-07 | 3 | 13 | 12.8 | 29.32 | 29.34 | 8.09 | 8.14 | 9.56 | 9.83 | 24 | 12 |  |  | y | KP, KB, TM
2023-06-07 | 4 | 13.2 | 12.2 | 29.29 | 29.29 | 8.17 | 8.16 | 9.68 | 10.23 | 24 | 12 |  |  | y | KP, KB, TM
2023-06-07 | 5 | 12.9 | 12.5 | 29.32 | 29.32 | 8.1 | 8.07 | 8.89 | 8.98 | 15 | 12 |  |  | y | KP, KB, TM
2023-06-07 | 6 | 13.2 | 12.1 | 29.29 | 29.27 | 8.12 | 8.06 | 8.91 | 8.48 | 12 | 12 |  |  | y | KP, KB, TM
2023-06-07 | 7 | 13.2 | 12.2 | 29.32 | 29.28 | 8.14 | 8.08 | 9.03 | 8.81 | 18 | 12 |  |  | y | KP, KB, TM
2023-06-07 | 8 | 13.3 | 11.9 | 29.27 | 29.28 | 8.15 | 7.95 | 8.85 | 7.17 | 14 | 12 |  |  | y | KP, KB, TM
2023-06-08 | Inlet |  | 12.7 |  | 29.17 |  | 8.03 |  | 8.16 |  |  | 8:25 | 9:14 | y | KP, KB, TM
2023-06-08 | 1 | 12 | 11.9 | 29.42 | 29.45 | 7.85 | 7.85 | 7.8 | 7.13 | 13 | 13 |  |  | y | KP, KB, TM
2023-06-08 | 2 | 12 | 11.9 | 29.42 | 29.43 | 7.89 | 7.89 | 7.4 | 7.25 | 11 | 12 |  |  | y | KP, KB, TM
2023-06-08 | 3 | 12 | 11.9 | 29.41 | 29.43 | 7.94 | 7.92 | 7.72 | 7.44 | 11 | 13 |  |  | y | KP, KB, TM
2023-06-08 | 4 | 12.2 | 12.1 | 29.42 | 29.43 | 7.95 | 7.95 | 7.77 | 7.82 | 12 | 13 |  |  | y | KP, KB, TM
2023-06-08 | 5 | 12 | 11.9 | 29.41 | 29.43 | 7.96 | 7.94 | 7.67 | 7.64 | 13 | 13 |  |  | y | KP, KB, TM
2023-06-08 | 6 | 12 | 11.8 | 29.39 | 29.47 | 7.99 | 7.97 | 8.15 | 8.04 | 13 | 13 |  |  | y | KP, KB, TM
2023-06-08 | 7 | 11.9 | 11.9 | 29.41 | 29.42 | 7.96 | 7.96 | 7.9 | 7.9 | 15 | 13 |  |  | y | KP, KB, TM
2023-06-08 | 8 | 12 | 11.9 | 29.42 | 29.44 | 7.91 | 7.92 | 8.5 | 7.86 | 13 | 13 |  |  | y | KP, KB, TM
2023-06-09 | Inlet |  | 12.6 |  | 28.72 |  | 7.96 |  | 8.14 |  |  | 8:48 | 9:47 | y | KP, KB, TM | Water was stopped in all tanks 6/8/2023 4:30-6pm
2023-06-09 | 1 | 12 | 12 | 28.25 | 28.29 | 7.88 | 7.87 | 6.81 | 6.94 | 20 | 14 |  |  | y | KP, KB, TM | Left flow higher to accommodate (~14L/min)
2023-06-09 | 2 | 12.6 | 12.7 | 28.58 | 28.58 | 7.89 | 7.9 | 7.08 | 6.9 | 40 | 14 |  |  | y | KP, KB, TM
2023-06-09 | 3 | 12.2 | 12.2 | 28.31 | 28.38 | 7.9 | 7.88 | 6.98 | 7.5 | 26 | 14 |  |  | y | KP, KB, TM
2023-06-09 | 4 | 12.4 | 12.4 | 28.37 | 28.4 | 7.88 | 7.92 | 7 | 7.16 | 24 | 14 |  |  | y | KP, KB, TM
2023-06-09 | 5 | 12.6 | 12.8 | 28.55 | 28.57 | 7.94 | 7.81 | 6.98 | 6.2 | 24 | 14 |  |  | y | KP, KB, TM
2023-06-09 | 6 | 13.1 | 14.2 | 28.5 | 29.19 | 8.01 | 7.95 | 7.83 | 6.94 | 24 | 14 |  |  | y | KP, KB, TM
2023-06-09 | 7 | 13.7 | 13.7 | 28.91 | 28.91 | 7.99 | 8.01 | 7.9 | 7.85 | 36 | 14 |  |  | y | KP, KB, TM
2023-06-09 | 8 | 12.2 | 12.2 | 28.27 | 28.32 | 7.83 | 7.84 | 6.57 | 6.8 | 24 | 14 |  |  | y | KP, KB, TM
2023-06-12 | Inlet |  | 12 |  | 28.59 |  | 7.83 |  | 8.57 |  |  | 8:36 | 9:25 | y | KP,KB | Clean 2,3,4 today
2023-06-12 | 1 | 12.4 | 12.3 | 28.44 | 28.44 | 7.92 | 7.91 | 7.82 | 7.63 | 24 | 12 |  |  | y | KP,KB | Tank 2 had a high temperature probably because of the low flow rate
2023-06-12 | 2 | 13.2 | 13 | 28.55 | 28.53 | 7.89 | 7.87 | 7.44 | 7.13 | 8 | 12 | very low flow to start |  | y | KP,KB
2023-06-12 | 3 | 12.3 | 12.2 | 28.45 | 28.46 | 7.91 | 7.9 | 8.03 | 7.9 | 14 | 12 |  |  | y | KP,KB
2023-06-12 | 4 | 12.3 | 12.2 | 28.45 | 28.45 | 7.93 | 7.91 | 8.43 | 8.16 | 14 | 12 |  |  | y | KP,KB
2023-06-12 | 5 | 12.3 | 12.3 | 28.45 | 28.45 | 7.9 | 7.89 | 7.9 | 7.93 | 14 | 12 |  |  | y | KP,KB
2023-06-12 | 6 | 12.5 | 12.5 | 28.47 | 28.47 | 7.93 | 7.93 | 8.16 | 8.13 | 12 | 12 |  |  | y | KP,KB
2023-06-12 | 7 | 12.3 | 12.3 | 28.43 | 28.45 | 7.88 | 7.91 | 8.26 | 8.15 | 12 | 12 |  |  | y | KP,KB
2023-06-12 | 8 | 12.3 | 12.2 | 28.46 | 28.47 | 7.8 | 7.82 | 7.37 | 7.44 | 15 | 12 |  |  | y | KP,KB
2023-06-13 | Inlet |  | 12 |  | 29.5 |  | 7.78 |  | 7.8 |  |  | 8:51AM | 10:05AM | y | KP,KB | some flows on the tanks looked really low
2023-06-13 | 1 | 12.6 | 12.5 | 29.08 | 29.06 | 7.94 | 7.91 | 7.58 | 7.2 | 6 | 12 |  |  | y | KP,KB | low DO
2023-06-13 | 2 | 13.1 | 13 | 29.03 | 29.06 | 7.91 | 7.89 | 7.45 | 7.22 | 30 | 12 |  |  | y | KP,KB | low DO
2023-06-13 | 3 | 13 | 12.9 | 29.06 | 29.1 | 7.98 | 7.97 | 7.67 | 7.51 | 30 | 12 |  |  | y | KP,KB
2023-06-13 | 4 | 12.7 | 12.7 | 29.07 | 29.09 | 8.04 | 8.03 | 8.82 | 8.63 | 24 | 12 |  |  | y | KP,KB
2023-06-13 | 5 | 12.4 | 12.4 | 29.12 | 29.14 | 7.95 | 7.94 | 8.19 | 8.14 | 24 | 12 |  |  | y | KP,KB
2023-06-13 | 6 | 12.6 | 12.5 | 29.12 | 29.16 | 7.98 | 7.97 | 8.16 | 7.97 | 24 | 12 |  |  | y | KP,KB
2023-06-13 | 7 | 12.3 | 12.2 | 29.21 | 29.27 | 7.93 | 7.98 | 8.44 | 8.41 | 72 | 12 |  |  | y | KP,KB | DO was inconsistent
2023-06-13 | 8 | 12.7 | 12.7 | 29.03 | 29.07 | 7.87 | 7.86 | 7.06 | 7.14 | 6 | 12 |  |  | y | KP,KB | low DO
2023-06-14 | Inlet |  | 12.5 |  | 29.25 |  | 8.02 |  | 7.72 |  |  | 9:15:00AM | 10:22:00AM | y | KP
2023-06-14 | 1 | 12.5 | 12.4 | 29.29 | 29.29 | 7.94 | 7.94 | 7.92 | 7.84 | 11 | 12 |  |  | y | KP | Murky water, drain has eelgrass and some other detritus stuck in it
2023-06-14 | 2 | 12.2 | 12.2 | 29.3 | 29.3 | 7.98 | 7.96 | 8.39 | 8.02 | 13 | 12 |  |  | y | KP
2023-06-14 | 3 | 12.2 | 12.2 | 29.29 | 29.29 | 7.99 | 7.98 | 8.47 | 8.1 | 12 | 12 |  |  | y | KP
2023-06-14 | 4 | 12.3 | 12.2 | 29.3 | 29.3 | 8.05 | 8.06 | 9.37 | 8.85 | 12 | 12 |  |  | y | KP | High DO, needs to be cleaned
2023-06-14 | 5 | 12.3 | 12.2 | 29.32 | 29.3 | 7.97 | 7.98 | 8.55 | 7.85 | 24 | 12 |  |  | y | KP
2023-06-14 | 6 | 12.3 | 12.2 | 29.31 | 29.3 | 8.01 | 8.01 | 8.47 | 8.37 | 15 | 12 |  |  | y | KP
2023-06-14 | 7 | 12.2 | 12.2 | 29.3 | 29.3 | 8.01 | 8.01 | 8.82 | 8.51 | 18 | 12 |  |  | y | KP
2023-06-14 | 8 | 12.2 | 12.2 | 29.32 | 29.31 | 7.99 | 7.99 | 8.09 | 7.71 | 20 | 12 |  |  | y | KP
2023-06-15 | Inlet |  | 12.2 |  | 29.04 |  | 8.01 |  | 8.58 |  |  | 9:00 | 9:40 | y | KB, KP | calibrated twice because the sensor was being funky
2023-06-15 | 1 | 12.2 | 12.1 | 29.14 | 29.14 | 7.99 | 7.98 | 8.45 | 8 | 12 | 12 |  |  | y | KB, KP
2023-06-15 | 2 | 12.1 | 12.1 | 29.14 | 29.15 | 8.01 | 7.99 | 8.58 | 7.88 | 18 | 12 |  |  | y | KB, KP
2023-06-15 | 3 | 12 | 12 | 29.14 | 29.15 | 8.01 | 7.98 | 8.49 | 8.33 | 12 | 12 |  |  | y | KB, KP
2023-06-15 | 4 | 12.2 | 12.1 | 29.14 | 29.14 | 8.06 | 8.06 | 9.2 | 8.92 | 18 | 12 |  |  | y | KB, KP | lots of biofouling on eelgrass
2023-06-15 | 5 | 12.1 | 12.1 | 29.14 | 29.14 | 7.99 | 7.99 | 8.53 | 8.39 | 11 | 12 |  |  | y | KB, KP | biofouling on sensor in tank
2023-06-15 | 6 | 12.2 | 12.1 | 29.14 | 29.14 | 8.05 | 8.04 | 8.89 | 8.63 | 18 | 12 |  |  | y | KB, KP
2023-06-15 | 7 | 12.1 | 12.1 | 29.14 | 29.14 | 8.01 | 8.01 | 8.81 | 8.69 | 12 | 12 |  |  | y | KB, KP
2023-06-15 | 8 | 12.1 | 12.1 | 29.14 | 29.15 | 7.99 | 7.98 | 8.45 | 8.23 | 13 | 12 |  |  | y | KB, KP
2023-06-16 | Inlet |  | 13.1 |  | 28.9 |  | 7.98 |  | 9.45 |  |  | 8:43 | 9:23 | y | KP,KB | comparatively high DO in inlet sample
2023-06-16 | 1 | 12.9 | 12.8 | 29.01 | 29.02 | 7.95 | 7.92 | 8.05 | 7.35 | 11 | 12 |  |  | y | KP, KB | murky water still
2023-06-16 | 2 | 12.8 | 12.8 | 28.99 | 28.99 | 7.98 | 7.95 | 8.59 | 8.1 | 11 | 12 |  |  | y | KP, KB
2023-06-16 | 3 | 12.9 | 12.8 | 29.01 | 29.01 | 7.98 | 7.94 | 8.43 | 7.9 | 9 | 12 |  |  | y | KP, KB
2023-06-16 | 4 | 12.7 | 12.7 | 28.97 | 28.99 | 8.05 | 8 | 9.36 | 9.29 | 12 | 12 |  |  | y | KP, KB
2023-06-16 | 5 | 12.7 | 12.7 | 28.99 | 28.99 | 7.96 | 7.96 | 8.69 | 8.45 | 12 | 12 |  |  | y | KP, KB | eelgrass growing in zero density tank
2023-06-16 | 6 | 13 | 13 | 29.02 | 29.02 | 7.98 | 7.97 | 8.5 | 7.96 | 9 | 12 |  |  | y | KP, KB
2023-06-16 | 7 | 13 | 13 | 29.02 | 29.02 | 7.96 | 7.94 | 8.31 | 8.07 | 11 | 12 |  |  | y | KP, KB
2023-06-16 | 8 | 12.8 | 12.7 | 28.99 | 28.99 | 7.93 | 7.91 | 8.23 | 7.99 | 12 | 12 |  |  | y | KP, KB
2023-06-20 | Inlet |  | 12.2 |  | 29.42 |  | 7.93 |  | 8.4 |  |  | 8:55 | 21:30 | y | KP, KB | Monday holiday, no tank maintenance, raining for 2 days
2023-06-20 | 1 | 12.6 | 12.6 | 29.61 | 29.6 | 7.9 | 7.88 | 6.7 | 6.33 | 2 | 14 |  |  | y | KP, KB | low DO
2023-06-20 | 2 | 12.3 | 12.2 | 29.59 | 29.59 | 7.85 | 7.82 | 6.57 | 6.33 | 2 | 14 |  |  | y | KP, KB | low DO
2023-06-20 | 3 | 12.7 | 12.6 | 29.6 | 29.59 | 7.88 | 7.83 | 6.71 | 6.22 | 4 | 14 |  |  | y | KP, KB | low DO
2023-06-20 | 4 | 12.2 | 12.1 | 29.58 | 29.61 | 7.99 | 7.97 | 7.82 | 7.18 | 4 | 14 |  |  | y | KP, KB
2023-06-20 | 5 | 12.7 | 12.7 | 29.59 | 29.59 | 7.82 | 7.81 | 6.6 | 6.42 | 6 | 14 |  |  | y | KP, KB | low DO, eelgrass present, will rip out
2023-06-20 | 6 | 12.7 | 12.2 | 29.58 | 29.58 | 8.01 | 8 | 7.97 | 7.75 | 6 | 14 |  |  | y | KP, KB
2023-06-20 | 7 | 14.1 | 14 | 29.58 | 29.58 | 8.06 | 8.05 | 8.31 | 8.31 | 2 | 14 |  |  | y | KP, KB
2023-06-20 | 8 | 12.5 | 12.5 | 29.58 | 29.37 | 7.78 | 7.73 | 6.24 | 5.68 | 6 | 14 |  |  | y | KP, KB | low DO
2023-06-21 | Inlet |  | 12.7 |  | 29.4 |  | 8.12 |  | 9.5 |  |  | 9:26 | 10:03 | y | KP, KB
2023-06-21 | 1 | 12.1 | 12 | 29.71 | 29.74 | 8.05 | 8.21 | 8.4 | 8.21 | 12 | 12 |  |  | y | KP, KB
2023-06-21 | 2 | 12.1 | 12 | 29.72 | 29.73 | 7.99 | 7.68 | 8.08 | 7.68 | 11 | 12 |  |  | y | KP, KB
2023-06-21 | 3 | 12 | 12 | 29.68 | 29.7 | 8.06 | 8.93 | 8.91 | 8.93 | 20 | 12 |  |  | y | KP, KB
2023-06-21 | 4 | 12.3 | 12.1 | 29.71 | 29.76 | 8.06 | 8.9 | 8.9 | 8.81 | 10 | 12 |  |  | y | KP, KB
2023-06-21 | 5 | 12.3 | 12.2 | 29.71 | 29.74 | 7.94 | 7.81 | 7.81 | 7.75 | 11 | 12 |  |  | y | KP, KB
2023-06-21 | 6 | 12.3 | 11.7 | 29.62 | 29.88 | 7.97 | 9.28 | 9.28 | 7.87 | 18 | 12 |  |  | y | KP, KB | Eelgrass pulled out by roots, floating at top
2023-06-21 | 7 | 12.1 | 12 | 29.71 | 29.72 | 8.01 | 8.64 | 8.64 | 8.63 | 12 | 12 |  |  | y | KP, KB
2023-06-21 | 8 | 12.3 | 11.6 | 29.61 | 29.89 | 7.77 | 9.55 | 9.55 | 6.56 | 24 | 12 |  |  | y | KP, KB | Large change in DO from surface to deep, changed the DO cap today
2023-06-23 | Inlet |  | 13.1 |  | 29.55 |  | 8.21 |  | 9.62 |  |  | 8:45 | 9:20 | y | KP, KB, FR | Generally DO strange, hard to calibrate
2023-06-23 | 1 | 12.6 | 12.4 | 29.67 | 29.68 | 8.06 | 8.07 | 8.62 | 8.53 | 12 | 12 |  |  | y | KP, KB, FR
2023-06-23 | 2 | 12.4 | 12.2 | 29.69 | 29.69 | 8.03 | 8 | 8.56 | 8.2 | 11 | 12 |  |  | y | KP, KB, FR
2023-06-23 | 3 | 12.7 | 12.4 | 29.71 | 29.7 | 8.02 | 7.96 | 8.28 | 7.66 | 11 | 12 |  |  | y | KP, KB, FR
2023-06-23 | 4 | 12.7 | 12.4 | 29.68 | 29.74 | 8.12 | 8.07 | 9.87 | 9.23 | 12 | 12 |  |  | y | KP, KB, FR
2023-06-23 | 5 | 12.6 | 12.5 | 29.68 | 29.71 | 7.99 | 7.93 | 8.05 | 7.74 | 11 | 12 |  |  | y | KP, KB, FR
2023-06-23 | 6 | 12.3 | 12.3 | 29.68 | 29.68 | 8.1 | 8.09 | 8.96 | 8.86 | 12 | 12 |  |  | y | KP, KB, FR
2023-06-23 | 7 | 12.3 | 12.3 | 29.67 | 29.67 | 8.04 | 8.05 | 8.74 | 8.75 | 12 | 12 |  |  | y | KP, KB, FR
2023-06-23 | 8 | 12.4 | 11.9 | 29.81 | 29.81 | 8.13 | 7.84 | 9.4 | 6.6 | 24 | 12 |  |  | y | KP, KB, FR | DO continued to decrease at very bottom
2023-06-26 | Inlet |  | 12.2 |  | 29.46 | 7.75 |  | 7.14 |  |  |  | 8:55 | 9:18 | y | KP, KB, FR
2023-06-26 | 1 | 12.3 | 12.3 | 29.56 | 29.56 | 7.9 | 7.88 | 7.34 | 7.01 | 12 | 12 |  |  | y | KP, KB, FR
2023-06-26 | 2 | 12.5 | 12.4 | 29.55 | 29.55 | 7.82 | 7.82 | 6.72 | 6.66 | 11 | 12 |  |  | y | KP, KB, FR
2023-06-26 | 3 | 12.8 | 12.8 | 29.55 | 29.55 | 7.83 | 7.81 | 6.51 | 6.53 | 1 | 13 |  |  | y | KP, KB, FR | clean inlet!
2023-06-26 | 4 | 12.6 | 12.6 | 29.55 | 29.55 | 7.88 | 7.85 | 7.34 | 7.23 | 11 | 11 |  |  | y | KP, KB, FR | completely open, and is stuck at 11 L/min, CLEAN
2023-06-26 | 5 | 12.4 | 12.4 | 29.55 | 29.55 | 7.84 | 7.83 | 6.82 | 6.93 | 11 | 12 |  |  | y | KP, KB, FR | clean inlet!
2023-06-26 | 6 | 12.3 | 12.3 | 29.55 | 29.55 | 7.91 | 7.91 | 7.5 | 7.48 | 12 | 12 |  |  | y | KP, KB, FR
2023-06-26 | 7 | 12.4 | 12.4 | 29.55 | 29.55 | 7.86 | 7.85 | 7.1 | 7.11 | 12 | 12 |  |  | y | KP, KB, FR
2023-06-26 | 8 | 12.1 | 12.1 | 29.55 | 29.56 | 7.86 | 7.87 | 7.4 | 7.18 | 24 | 12 |  |  | y | KP, KB, FR | yay! DO is back to normal
2023-06-27 | Inlet |  | 12.4 |  | 29.5 |  | 7.89 |  | 7.65 |  |  | 8:40 | 9:12 | y | KB, KP, FR
2023-06-27 | 1 | 13 | 13 | 29.58 | 29.59 | 7.91 | 7.9 | 7.1 | 6.92 | 6 | 12 |  |  | y | KB, KP, FR
2023-06-27 | 2 | 13 | 13 | 29.58 | 29.59 | 7.8 | 7.8 | 6.18 | 6.15 | 8 | 12 |  |  | y | KB, KP, FR
2023-06-27 | 3 | 12.6 | 12.6 | 29.58 | 29.58 | 7.88 | 7.82 | 7.17 | 6.67 | 8 | 12 |  |  | y | KB, KP, FR
2023-06-27 | 4 | 12.5 | 12.5 | 29.58 | 29.58 | 7.9 | 7.9 | 7.72 | 7.68 | 12 | 12 |  |  | y | KB, KP, FR
2023-06-27 | 5 | 13.4 | 13.4 | 29.58 | 29.58 | 7.78 | 7.76 | 5.98 | 5.95 | 4 | 12 |  |  | y | KB, KP, FR | Low DO, mixed it up after taking samples
2023-06-27 | 6 | 12.7 | 12.7 | 29.58 | 29.58 | 7.94 | 7.94 | 7.59 | 7.5 | 9 | 12 |  |  | y | KB, KP, FR
2023-06-27 | 7 | 12.7 | 12.7 | 29.58 | 29.58 | 7.86 | 7.87 | 7.08 | 7.07 | 10 | 12 |  |  | y | KB, KP, FR
2023-06-27 | 8 | 13.6 | 13.6 | 29.59 | 29.59 | 7.75 | 7.77 | 5.75 | 5.95 | 4 | 13 |  |  | y | KB, KP, FR | Low DO, mixed it up after taking samples
2023-06-28 | Inlet |  | 13.3 |  | 29.51 |  | 8.02 |  | 8.54 |  |  | 8:35 | 8:57 | y | KB, KP, FR
2023-06-28 | 1 | 13.4 | 13.3 | 29.57 | 29.57 | 8 | 7.95 | 7.85 | 7.41 | 9 | 12 |  |  | y | KB, KP, FR
2023-06-28 | 2 | 13.3 | 13.2 | 29.57 | 29.57 | 7.88 | 7.86 | 7.12 | 6.9 | 6 | 12 |  |  | y | KB, KP, FR | unbury oysters, stirred up to increase DO
2023-06-28 | 3 | 14 | 14 | 29.59 | 29.58 | 7.85 | 7.82 | 6.82 | 6.61 | 4 | 12 |  |  | y | KB, KP, FR | stirred up to increase DO
2023-06-28 | 4 | 13.2 | 13.1 | 29.57 | 29.57 | 8.01 | 7.97 | 8.08 | 7.96 | 12 | 12 |  |  | y | KB, KP, FR
2023-06-28 | 5 | 13.3 | 13.3 | 29.57 | 29.57 | 7.9 | 7.9 | 7.24 | 7.27 | 11 | 12 |  |  | y | KB, KP, FR
2023-06-28 | 6 | 13.2 | 13.2 | 29.56 | 29.56 | 8.04 | 8.04 | 8.52 | 8.54 | 11 | 12 |  |  | y | KB, KP, FR
2023-06-28 | 7 | 13.2 | 13.2 | 29.57 | 29.57 | 7.93 | 7.93 | 7.62 | 7.73 | 11 | 12 |  |  | y | KB, KP, FR
2023-06-28 | 8 | 13.2 | 13.2 | 29.56 | 29.56 | 7.99 | 7.99 | 8.1 | 8.05 | 12 | 12 |  |  | y | KB, KP, FR
2023-06-29 | Inlet |  | 14.1 |  | 29.44 |  | 8.07 |  | 8.98 |  |  | 8:47 | 9:20 | y | KB, FR
2023-06-29 | 1 | 13.5 | 13.3 | 29.54 | 29.52 | 7.98 | 7.95 | 8.05 | 7.65 | 1 | 12 |  |  | y | KB, FR
2023-06-29 | 2 | 13.3 | 13.2 | 29.53 | 29.53 | 7.94 | 7.93 | 8.05 | 8.02 | 4 | 12 |  |  | y | KB, FR
2023-06-29 | 3 | 13.5 | 13.4 | 29.53 | 29.52 | 7.93 | 7.92 | 7.9 | 7.77 | 4 | 12 |  |  | y | KB, FR
2023-06-29 | 4 | 13.3 | 13.3 | 29.53 | 29.54 | 8.05 | 8.05 | 9.38 | 9.36 | 15 | 12 |  |  | y | KB, FR
2023-06-29 | 5 | 13.4 | 13.4 | 29.53 | 29.52 | 7.88 | 7.88 | 7.53 | 7.44 | 6 | 12 |  |  | y | KB, FR
2023-06-29 | 6 | 13.4 | 13.4 | 29.53 | 29.53 | 8.03 | 8.03 | 8.65 | 8.78 | 8 | 12 |  |  | y | KB, FR
2023-06-29 | 7 | 13.3 | 13.3 | 29.53 | 29.53 | 7.99 | 7.99 | 8.76 | 8.73 | 12 | 12 |  |  | y | KB, FR
2023-06-29 | 8 | 13.3 | 13.2 | 29.53 | 29.53 | 7.94 | 7.94 | 8.14 | 7.99 | 12 | 12 |  |  | y | KB, FR
2023-06-30 | Inlet |  | 14.1 |  | 29.44 |  | 8.13 |  | 8.85 |  |  | 8:52 | 10:02 | y | KP, FR | inlet leaking
2023-06-30 | 1 | 13.9 | 13.7 | 29.5 | 29.5 | 8.07 | 8.07 | 8.31 | 8.24 | 12 | 14 |  |  | y | KP, FR
2023-06-30 | 2 | 13.8 | 13.7 | 29.53 | 29.5 | 8.02 | 8.02 | 8.22 | 7.95 | 11 | 14 | set flow to 14 L/min |  | y | KP, FR
2023-06-30 | 3 | 13.9 | 13.7 | 29.51 | 29.52 | 8.04 | 8.03 | 8.2 | 8.08 | 11 | 14 | to mitigate warm |  | y | KP, FR
2023-06-30 | 4 | 13.7 | 13.6 | 29.53 | 29.5 | 8.1 | 8.09 | 9.67 | 9.09 | 14 | 14 | weekend |  | y | KP, FR | High DO, needs to be cleaned
2023-06-30 | 5 | 13.8 | 13.7 | 29.51 | 29.5 | 7.98 | 8 | 7.66 | 7.65 | 11 | 14 |  |  | y | KP, FR
2023-06-30 | 6 | 14 | 13.9 | 29.51 | 29.51 | 8.08 | 8.1 | 8.41 | 8.54 | 10 | 14 |  |  | y | KP, FR
2023-06-30 | 7 | 13.9 | 13.6 | 29.5 | 29.5 | 8.02 | 8.03 | 8.51 | 8.45 | 14 | 14 |  |  | y | KP, FR
2023-06-30 | 8 | 14.1 | 14 | 29.51 | 29.51 | 7.94 | 7.94 | 7.25 | 7.21 | 9 | 14 |  |  | y | KP, FR | barnacle nudibranch spotted; murky
2023-07-03 | Inlet |  | 14.1 |  | 29.39 |  | 8.06 |  | 7.89 |  |  | 8:50 | 9:30 | y | KB, KP, FR
2023-07-03 | 1 | 14.1 | 13.7 | 29.68 | 29.59 | 8.02 | 7.99 | 7.63 | 7.07 | 2 | 14 |  |  | y | KB, KP, FR
2023-07-03 | 2 | 14.2 | 14 | 29.61 | 29.59 | 7.88 | 7.83 | 6.52 | 6.09 | 1 | 14 |  |  | y | KB, KP, FR | low flow
2023-07-03 | 3 | 14.2 | 13.9 | 29.6 | 29.59 | 7.96 | 7.89 | 7.05 | 7.53 | 4 | 14 |  |  | y | KB, KP, FR
2023-07-03 | 4 | 13.6 | 13.3 | 29.59 | 29.59 | 8.05 | 7.98 | 7.94 | 7.45 | 10 | 14 |  |  | y | KB, KP, FR
2023-07-03 | 5 | 13.8 | 13.6 | 29.55 | 29.56 | 7.95 | 7.89 | 7.08 | 6.58 | 8 | 14 |  |  | y | KB, KP, FR
2023-07-03 | 6 | 13.6 | 13.5 | 29.58 | 29.55 | 8.06 | 8.05 | 8.2 | 8.2 | 10 | 14 |  |  | y | KB, KP, FR
2023-07-03 | 7 | 13.7 | 13.5 | 29.58 | 29.57 | 7.94 | 7.9 | 7.05 | 7.05 | 7 | 14 |  |  | y | KB, KP, FR
2023-07-03 | 8 | 13.8 | 13.7 | 29.57 | 29.54 | 7.93 | 7.91 | 6.88 | 6.88 | 10 | 14 |  |  | y | KB, KP, FR | murky, gross inlet, looked at water under microscope
2023-07-05 | Inlet |  | 13.9 |  | 29.44 |  | 7.85 |  | 7.56 |  |  | 8:40 | 9:45 | y | KB, FR | flow rates were hard today
2023-07-05 | 1 | 13.6 | 13.4 | 29.69 | 29.72 | 7.9 | 7.88 | 6.95 | 7.25 | 3 | 14 |  |  | y | KB, FR
2023-07-05 | 2 | 13.3 | 13.2 | 29.68 | 29.68 | 7.81 | 7.78 | 6.6 | 6.28 | 8 | 14 |  |  | y | KB, FR
2023-07-05 | 3 | 14.1 | 14.1 | 29.69 | 29.69 | 7.86 | 7.85 | 6.83 | 6.62 | 2 | 14 |  |  | y | KB, FR
2023-07-05 | 4 | 13.4 | 13.3 | 29.66 | 29.69 | 7.9 | 7.87 | 7.14 | 6.76 | 2 | 14 |  |  | y | KB, FR | oysters buried; A LOT of diatom mass
2023-07-05 | 5 | 14 | 14 | 29.68 | 29.71 | 7.72 | 7.68 | 5.68 | 5.35 | 2 | 14 |  |  | y | KB, FR | very low DO
2023-07-05 | 6 | 12.9 | 12.8 | 29.68 | 29.68 | 7.93 | 7.92 | 7.61 | 7.51 | 11 | 13 |  |  | y | KB, FR
2023-07-05 | 7 | 13 | 13 | 29.68 | 29.67 | 7.82 | 7.82 | 7.07 | 7 | 6 | 14 |  |  | y | KB, FR | oysters buried
2023-07-05 | 8 | 13.2 | 13.1 | 29.68 | 29.68 | 7.85 | 7.85 | 7 | 7 | 10 | 14 |  |  | y | KB, FR
2023-07-06 | Inlet |  | 13.7 |  | 29.53 |  | 7.97 |  | 7.09 |  |  | 8:47 | 9:05 | y | KB, KP, FR | low DO in all 8 tanks, also low in inlet
2023-07-06 | 1 | 13.2 | 12.9 | 29.73 | 29.76 | 7.96 | 7.91 | 6.88 | 6.52 | 8 | 14 |  |  | y | KB, KP, FR | mixed up all of the tanks
2023-07-06 | 2 | 13.2 | 13 | 29.78 | 29.74 | 7.86 | 7.83 | 6.5 | 6.12 | 6 | 14 |  |  | y | KB, KP, FR
2023-07-06 | 3 | 13.8 | 13.6 | 29.77 | 29.76 | 7.91 | 7.87 | 6.5 | 6.2 | 5 | 14 |  |  | y | KB, KP, FR
2023-07-06 | 4 | 13 | 12.8 | 29.71 | 29.72 | 7.9 | 7.89 | 6.82 | 6.6 | 12 | 14 |  |  | y | KB, KP, FR
2023-07-06 | 5 | 13.4 | 13.3 | 29.73 | 29.76 | 7.83 | 7.76 | 6.02 | 5.4 | 9 | 14 |  |  | y | KB, KP, FR
2023-07-06 | 6 | 13.2 | 13 | 29.74 | 29.74 | 7.96 | 7.95 | 7.14 | 7.02 | 10 | 14 |  |  | y | KB, KP, FR
2023-07-06 | 7 | 13.1 | 12.9 | 29.75 | 29.73 | 7.84 | 7.84 | 6.72 | 6.54 | 12 | 14 |  |  | y | KB, KP, FR
2023-07-06 | 8 | 13 | 12.9 | 29.73 | 29.74 | 7.89 | 7.89 | 6.47 | 6.47 | 12 | 14 |  |  | y | KB, KP, FR
2023-07-07 | Inlet |  | 13.1 |  | 29.55 |  | 7.94 |  | 7.47 |  |  | 10:27 | 11:00 | y | KB, KP, FR | Changed DO solution b/c of a bubble on top
2023-07-07 | 1 | 12.8 | 12.7 | 29.67 | 29.68 | 7.9 | 7.87 | 7.2 | 6.82 | 8 | 14 |  |  | y | KB, KP, FR
2023-07-07 | 2 | 12.8 | 12.7 | 29.68 | 29.68 | 7.78 | 7.79 | 6.81 | 6.74 | 10 | 14 |  |  | y | KB, KP, FR | weird lumpy masses on side of tank, eggs?
2023-07-07 | 3 | 13 | 12.9 | 29.68 | 29.68 | 7.84 | 7.84 | 6.88 | 6.74 | 4 | 14 |  |  | y | KB, KP, FR
2023-07-07 | 4 | 12.7 | 12.7 | 29.68 | 29.68 | 7.82 | 7.82 | 6.97 | 6.93 | 8 | 14 |  |  | y | KB, KP, FR
2023-07-07 | 5 | 13.3 | 13.2 | 29.69 | 29.69 | 7.73 | 7.71 | 5.59 | 5.37 | 3 | 14 |  |  | y | KB, KP, FR
2023-07-07 | 6 | 12.9 | 12.8 | 29.67 | 29.68 | 7.9 | 7.9 | 7.34 | 7.35 | 11 | 14 |  |  | y | KB, KP, FR
2023-07-07 | 7 | 12.9 | 12.9 | 29.67 | 29.68 | 7.79 | 7.78 | 6.79 | 6.68 | 9 | 14 |  |  | y | KB, KP, FR
2023-07-07 | 8 | 12.9 | 12.9 | 29.67 | 29.68 | 7.86 | 7.85 | 6.95 | 6.88 | 11 | 14 |  |  | y | KB, KP, FR
2023-07-10 | Inlet | [13 empty] | KB, KP, FR | YSI stopped working here, did not take measurements
2023-07-10 | 1 | [8 empty] | 4 | 14 |  |  |  | KB, KP, FR | only flow rates
2023-07-10 | 2 | [8 empty] | 10 | 14 |  |  |  | KB, KP, FR
2023-07-10 | 3 | [8 empty] | 6 | 14 |  |  |  | KB, KP, FR
2023-07-10 | 4 | [8 empty] | 4 | 14 |  |  |  | KB, KP, FR
2023-07-10 | 5 | [8 empty] | 9 | 14 |  |  |  | KB, KP, FR
2023-07-10 | 6 | [8 empty] | 9 | 14 |  |  |  | KB, KP, FR
2023-07-10 | 7 | [8 empty] | 10 | 14 |  |  |  | KB, KP, FR
2023-07-10 | 8 | [8 empty] | 2 | 14 |  |  |  | KB, KP, FR
2023-07-11 | Inlet |  | 11.9 |  | 30.02 |  | 7.86 |  | 6.5 |  |  | 9:00 | 9:40 | n | KB, KP, FR | NOT CALIBRATED, propably not holding last calibration
2023-07-11 | 1 | 13.8 | 13.7 | 29.8 | 29.8 | 8 | 7.96 | 7.13 | 7.05 | 0.5 | 14 |  |  | n | KB, KP, FR
2023-07-11 | 2 | 13.5 | 13.4 | 29.79 | 29.81 | 7.72 | 7.74 | 5.05 | 5.37 | 1 | 14 |  |  | n | KB, KP, FR | YSI not reliable, wasn't working this morning everything looks okay except DO be skeptical about that
2023-07-11 | 3 | 13.1 | 13 | 29.81 | 29.83 | 7.87 | 7.85 | 6.71 | 6.63 | 3 | 14 |  |  | n | KB, KP, FR
2023-07-11 | 4 | 13.1 | 13 | 29.81 | 29.83 | 7.86 | 7.86 | 6.5 | 6.6 | 1 | 14 |  |  | n | KB, KP, FR | Buttons on YSI not working, changed batteries, reset sensor, yay!
2023-07-11 | 5 | 12.8 | 12.7 | 29.82 | 29.83 | 7.83 | 7.84 | 6.5 | 6.5 | 10 | 14 |  |  | n | KB, KP, FR
2023-07-11 | 6 | 12.9 | 12.8 | 29.81 | 29.83 | 7.91 | 7.91 | 6.95 | 7.1 | 10 | 14 |  |  | n | KB, KP, FR
2023-07-11 | 7 | 13 | 12.8 | 29.83 | 29.83 | 7.79 | 7.78 | 6.37 | 6.32 | 6 | 14 |  |  | n | KB, KP, FR
2023-07-11 | 8 | 13.2 | 13.1 | 29.82 | 29.87 | 7.85 | 7.85 | 6.5 | 6.5 | 6 | 14 |  |  | n | KB, KP, FR
2023-07-12 | Inlet |  | 12.7 |  | 29.82 |  | 7.87 |  | 7.21 |  |  | 8:41 | 9:03 | n | KB, KP, FR | buttons are still not working, measured pH and DO to determine if values are OK; pH was at 4, 7.03, and 9.98; DO was at 92.5%
2023-07-12 | 1 | 13 | 12.9 | 29.9 | 29.9 | 7.94 | 7.91 | 7.28 | 7.01 | 4 | 14 |  |  | n | KB, KP, FR | Dead oyster in this tank, eaten? Starfish or urchin?
2023-07-12 | 2 | 13 | 12.9 | 29.9 | 29.91 | 7.84 | 7.82 | 6.72 | 6.51 | 12 | 14 |  |  | n | KB, KP, FR
2023-07-12 | 3 | 13 | 13 | 29.91 | 29.9 | 7.9 | 7.89 | 7.28 | 7.71 | 9 | 14 |  |  | n | KB, KP, FR | pH waste bottle is full
2023-07-12 | 4 | 13.1 | 13 | 29.91 | 29.9 | 7.84 | 7.84 | 6.65 | 6.8 | 9 | 14 |  |  | n | KB, KP, FR | EXO2 sensor from eelgrass tank still needs to be redeployed
2023-07-12 | 5 | 12.9 | 13 | 29.89 | 29.89 | 7.88 | 7.87 | 6.91 | 6.89 | 12 | 14 |  |  | n | KB, KP, FR
2023-07-12 | 6 | 13.1 | 13 | 29.91 | 29.91 | 7.92 | 7.93 | 7.36 | 7.43 | 10 | 14 |  |  | n | KB, KP, FR | Csense (tank 3) removed at 9:37 AM and reattached
2023-07-12 | 7 | 13 | 13 | 29.88 | 29.89 | 7.84 | 7.84 | 7.1 | 7.08 | 11 | 14 |  |  | n | KB, KP, FR
2023-07-12 | 8 | 13.3 | 13.2 | 29.91 | 29.91 | 7.88 | 7.89 | 6.97 | 7 | 6 | 14 |  |  | n | KB, KP, FR | 9:43 AM Csense; 9:45 AM EXO2
2023-07-13 | Inlet |  | 13.5 |  | 31.42 |  | 8.04 |  | 8.02 |  |  | 9:12 | 9:34 | y | KB, KP, FR
2023-07-13 | 1 | 13.3 | 12.9 | 31.44 | 31.48 | 8.07 | 8 | 8.24 | 7.61 | 14 | 14 | 9:25 |  | y | KB, KP, FR | Starting to record time taken with YSI data
2023-07-13 | 2 | 13.1 | 13.1 | 31.46 | 31.46 | 7.99 | 7.98 | 7.87 | 7.63 | 12 | 14 | 9:23 |  | y | KB, KP, FR
2023-07-13 | 3 | 13.1 | 12.8 | 31.5 | 31.48 | 7.98 | 7.95 | 7.76 | 7.49 | 6 | 14 | 9:21 |  | y | KB, KP, FR
2023-07-13 | 4 | 13.3 | 12.9 | 31.49 | 31.48 | 7.99 | 7.94 | 7.81 | 7.56 | 12 | 14 | 9:20 |  | y | KB, KP, FR
2023-07-13 | 5 | 13.3 | 13.1 | 31.46 | 31.47 | 7.96 | 7.91 | 7.32 | 6.9 | 12 | 14 | 9:18 |  | y | KB, KP, FR
2023-07-13 | 6 | 13.2 | 13.1 | 31.48 | 31.45 | 8.03 | 8.04 | 8.28 | 8.28 | 10 | 14 | 9:16 |  | y | KB, KP, FR
2023-07-13 | 7 | 13.1 | 13.1 | 31.46 | 31.46 | 7.93 | 7.93 | 7.87 | 7.77 | 12 | 14 | 9:15 |  | y | KB, KP, FR
2023-07-13 | 8 | 13.2 | 13.2 | 31.45 | 31.45 | 8.03 | 8.02 | 8.02 | 8.01 | 14 | 14 | 9:13 |  | y | KB, KP, FR
2023-07-14 | Inlet |  | 13.9 |  | 31.29 |  | 8.1 |  | 8.13 |  |  | 8:53 | 9:17 | y | KB, KP, FR
2023-07-14 | 1 | 13.5 | 13.1 | 31.39 | 31.4 | 8.02 | 7.96 | 7.35 | 6.96 | 6 | 14 | 9:10 |  | y | KB, KP, FR | stir up !!!
2023-07-14 | 2 | 13.4 | 13.3 | 31.38 | 31.39 | 7.99 | 7.99 | 7.33 | 7.19 | 12 | 14 | 9:08 |  | y | KB, KP, FR
2023-07-14 | 3 | 13.6 | 13.4 | 31.38 | 31.38 | 7.99 | 7.98 | 7.2 | 7.12 | 10 | 14 | 9:07 |  | y | KB, KP, FR
2023-07-14 | 4 | 13.4 | 13.4 | 31.39 | 31.38 | 7.99 | 8 | 7.46 | 7.4 | 12 | 14 | 9:18 |  | y | KB, KP, FR
2023-07-14 | 5 | 13.6 | 13.5 | 31.39 | 31.38 | 7.96 | 7.95 | 6.86 | 6.71 | 12 | 14 | 9:16 |  | y | KB, KP, FR
2023-07-14 | 6 | 13.4 | 13.4 | 31.39 | 31.38 | 8.07 | 8.06 | 7.89 | 7.86 | 12 | 14 | 9:14 |  | y | KB, KP, FR
2023-07-14 | 7 | 13.5 | 13.5 | 31.38 | 31.38 | 7.96 | 7.95 | 7.3 | 7.25 | 13 | 14 | 9:15 |  | y | KB, KP, FR
2023-07-14 | 8 | 13.4 | 13.4 | 31.35 | 31.08 | 8.01 | 8.02 | 7.51 | 7.29 | 14 | 14 | 8:55 |  | y | KB, KP, FR
2023-07-17 | Inlet |  | 13.7 |  | 31.31 |  | 8.05 |  | 7.18 |  |  | 9:11 | 9:44 | y | KB, KP, FR | low DO's all aorund; pH 4 soltuion running low
2023-07-17 | 1 | 14.4 | 14.3 | 31.4 | 31.39 | 7.94 | 7.91 | 5.93 | 5.73 | 4 | 14 | 9:24 |  | y | KB, KP, FR
2023-07-17 | 2 | 13.6 | 13.5 | 31.38 | 31.37 | 7.89 | 7.88 | 6.32 | 6.17 | 9 | 14 | 9:23 |  | y | KB, KP, FR
2023-07-17 | 3 | 14.1 | 14 | 31.39 | 31.38 | 7.94 | 7.92 | 6.39 | 6.25 | 3 | 14 | 9:21 |  | y | KB, KP, FR
2023-07-17 | 4 | 14.1 | 14 | 31.41 | 31.39 | 7.87 | 7.85 | 5.8 | 5.69 | 4 | 14 | 9:19 |  | y | KB, KP, FR | tank 4 diatom mass is very intrusive, seems to either be decomposing or affecting productivity
2023-07-17 | 5 | 13.8 | 13.7 | 31.37 | 31.37 | 7.9 | 7.88 | 6.11 | 6 | 8 | 14 | 9:17 |  | y | KB, KP, FR | tank 5 inlet CLEANED
2023-07-17 | 6 | 13.7 | 13.7 | 31.38 | 31.37 | 7.95 | 7.97 | 6.55 | 6.77 | 10 | 14 | 9:15 |  | y | KB, KP, FR
2023-07-17 | 7 | 13.7 | 13.6 | 31.39 | 31.37 | 7.82 | 7.83 | 5.9 | 6.06 | 7 | 14 | 9:13 |  | y | KB, KP, FR
2023-07-17 | 8 | 13.6 | 13.5 | 31.39 | 31.36 | 7.97 | 7.96 | 6.71 | 6.65 | 12 | 14 | 9:12 |  | y | KB, KP, FR
2023-07-18 | Inlet |  | 13.5 |  | 31.26 |  | 8.04 |  | 7.6 |  |  | 9:21 | 9:40 | y | KB, KP, FR
2023-07-18 | 1 | 13.2 | 12.9 | 31.45 | 31.45 | 8.02 | 7.98 | 7.65 | 7.3 | 12 | 14 | 9:37 |  | y | KB, KP, FR
2023-07-18 | 2 | 13.2 | 13.1 | 31.45 | 31.42 | 7.95 | 7.94 | 7.32 | 7.14 | 14 | 14 | 9:36 |  | y | KB, KP, FR
2023-07-18 | 3 | 13.8 | 13.6 | 31.46 | 31.48 | 7.98 | 7.94 | 7.2 | 6.95 | 1 | 14 | 9:32 |  | y | KB, KP, FR
2023-07-18 | 4 | 13.2 | 13 | 31.43 | 31.46 | 7.93 | 7.91 | 7.2 | 7 | 10 | 14 | 9:30 |  | y | KB, KP, FR
2023-07-18 | 5 | 13.3 | 13 | 31.44 | 31.5 | 7.95 | 7.82 | 7.08 | 6.06 | 11 | 14 | 9:29 |  | y | KB, KP, FR
2023-07-18 | 6 | 13.2 | 13 | 31.44 | 31.44 | 8 | 7.99 | 7.78 | 7.67 | 12 | 14 | 9:26 |  | y | KB, KP, FR
2023-07-18 | 7 | 13.2 | 13.1 | 31.42 | 31.42 | 7.95 | 7.91 | 7.53 | 7.2 | 12 | 14 | 9:23 |  | y | KB, KP, FR
2023-07-18 | 8 | 13.1 | 13.1 | 31.44 | 31.43 | 7.99 | 7.99 | 7.55 | 7.36 | 12 | 14 | 9:22 |  | y | KB, KP, FR
2023-07-19 | Inlet |  | 15.3 |  | 31.36 |  | 8.14 |  | 7.65 |  |  | 9:06 | 9:24 | y | KB, KP, FR
2023-07-19 | 1 | 14 | 13.6 | 31.57 | 31.58 | 8.01 | 7.92 | 7.26 | 6.45 | 8 | 14 | 9:23 |  | y | KB, KP, FR
2023-07-19 | 2 | 13.6 | 13.4 | 31.58 | 31.56 | 7.92 | 7.91 | 6.96 | 6.83 | 6 | 14 | 9:21 |  | y | KB, KP, FR
2023-07-19 | 3 | 14.5 | 14.2 | 31.59 | 31.58 | 7.96 | 7.87 | 7.05 | 6.06 | 4 | 16 | 9:20 |  | y | KB, KP, FR | very warm setting flow rate higher
2023-07-19 | 4 | 13.8 | 13.5 | 31.58 | 31.56 | 7.91 | 7.9 | 6.89 | 6.85 | 10 | 14 | 9:17 |  | y | KB, KP, FR
2023-07-19 | 5 | 13.4 | 13.4 | 31.55 | 31.55 | 7.98 | 7.96 | 7.42 | 7.29 | 14 | 14 | 9:15 |  | y | KB, KP, FR
2023-07-19 | 6 | 13.8 | 13.7 | 31.58 | 31.55 | 7.99 | 7.99 | 7.38 | 7.38 | 10 | 14 | 9:13 |  | y | KB, KP, FR
2023-07-19 | 7 | 13.8 | 13.7 | 31.59 | 31.56 | 7.81 | 7.79 | 6.52 | 6.31 | 9 | 14 | 9:11 |  | y | KB, KP, FR
2023-07-19 | 8 | 13.7 | 13.6 | 31.61 | 31.57 | 7.96 | 7.95 | 7.25 | 7.15 | 10 | 14 | 9:09 |  | y | KB, KP, FR
2023-07-20 | Inlet | [5 empty] | 8.18 |  | 8.34 |  |  | 9:56 | 9:56 | y | KB, KP, FR | YSI acting weird: Temp. and Sal. Jumping around, may be the sensor or cable; did not take temp or salinity values today
2023-07-20 | 1 |  |  |  |  | 8.15 | 8.05 | 8.42 | 7.69 | 18 | 16 | 9:55 |  | y | KB, KP, FR
2023-07-20 | 2 |  |  |  |  | 8.06 | 8.08 | 8.07 | 7.74 | 16 | 16 | 9:53 |  | y | KB, KP, FR
2023-07-20 | 3 |  |  |  |  | 8.07 | 8.05 | 8.1 | 7.98 | 11 | 16 | 9:52 |  | y | KB, KP, FR | clean inlet!
2023-07-20 | 4 |  |  |  |  | 8.1 | 8.1 | 8.66 | 8.6 | 19 | 16 | 9:50 |  | y | KB, KP, FR
2023-07-20 | 5 |  |  |  |  | 8.06 | 8.06 | 7.83 | 7.82 | 16 | 16 | 9:49 |  | y | KB, KP, FR
2023-07-20 | 6 |  |  |  |  | 8.16 | 7.96 | 8.42 | 7.5 | 23 | 16 | 9:48 |  | y | KB, KP, FR
2023-07-20 | 7 |  |  |  |  | 8 | 7.99 | 7.71 | 7.62 | 13 | 16 | 9:45 |  | y | KB, KP, FR
2023-07-20 | 8 |  |  |  |  | 8.1 | 8 | 8.03 | 7.3 | 20 | 16 | 9:43 |  | y | KB, KP, FR
2023-07-21 | Inlet |  | 14.1 |  | 29.98 |  | 8.16 |  | 9.1 |  |  | 9:33 | 10:00 | y | KB, KP, FR
2023-07-21 | 1 | 13.2 | 12.4 | 30.28 | 30.36 | 8.1 | 7.89 | 8.54 | 7.1 | 11 | 14 | 9:52 |  | y | KB, KP, FR
2023-07-21 | 2 | 13.2 | 12.8 | 30.23 | 30.28 | 8.04 | 7.93 | 8.13 | 7.34 | 24 | 14 | 9:50 |  | y | KB, KP, FR
2023-07-21 | 3 | 13 | 12.7 | 30.28 | 30.28 | 8.01 | 7.99 | 8.02 | 8 | 12 | 14 | 9:48 |  | y | KB, KP, FR
2023-07-21 | 4 | 12.8 | 12.8 | 30.27 | 30.27 | 8.01 | 7.9 | 8.24 | 8.21 | 14 | 14 | 9:47 |  | y | KB, KP, FR
2023-07-21 | 5 | 13 | 12.8 | 30.22 | 30.27 | 8.03 | 8 | 8.03 | 7.88 | 24 | 14 | 9:44 |  | y | KB, KP, FR
2023-07-21 | 6 | 13.4 | 12.1 | 30.17 | 30.4 | 8.11 | 7.88 | 8.55 | 7.33 | 20 | 14 | 9:42 |  | y | KB, KP, FR
2023-07-21 | 7 | 12.9 | 12.8 | 30.22 | 30.28 | 7.93 | 7.93 | 7.8 | 7.78 | 14 | 14 | 9:40 |  | y | KB, KP, FR
2023-07-21 | 8 | 13.3 | 12.1 | 31.15 | 30.37 | 8.07 | 7.83 | 8.57 | 8.79 | 24 | 14 | 9:37 |  | y | KB, KP, FR
2023-07-24 | Inlet |  | 12.6 |  | 30.05 |  | 7.9 |  | 8.4 |  |  | 9:14 |  | y | KP, FR
2023-07-24 | 1 | 13 | 13 | 30.03 | 30.03 | 7.86 | 7.86 | 7 | 6.91 | 7 | 12 | 9:36 |  | y | KP, FR
2023-07-24 | 2 | 12.7 | 12.7 | 30.03 | 30.02 | 7.83 | 7.83 | 7.19 | 7.17 | 12 | 12 | 9:35 |  | y | KP, FR
2023-07-24 | 3 | 13.1 | 13 | 30.03 | 30.04 | 7.85 | 7.85 | 7.27 | 7.28 | 7 | 12 | 9:33 |  | y | KP, FR
2023-07-24 | 4 | 12.7 | 12.7 | 30.04 | 30.02 | 7.76 | 7.76 | 6.66 | 6.67 | 8 | 12 | 9:32 |  | y | KP, FR
2023-07-24 | 5 | 12.6 | 12.5 | 30.06 | 30.02 | 7.86 | 7.86 | 8.04 | 7.87 | 12 | 12 | 9:30 |  | y | KP, FR
2023-07-24 | 6 | 12.7 | 12.7 | 30.08 | 30.07 | 7.86 | 7.86 | 7.43 | 7.44 | 12 | 12 | 9:20 |  | y | KP, FR
2023-07-24 | 7 | 12.5 | 12.5 | 30.1 | 30.09 | 7.79 | 7.79 | 7.14 | 7.25 | 18 | 12 | 9:19 |  | y | KP, FR
2023-07-24 | 8 | 13.2 | 13.1 | 30.14 | 30.13 | 7.84 | 7.84 | 7.24 | 7.29 | 9 | 12 | 9:15 |  | y | KP, FR
2023-07-25 | Inlet |  | 11.7 |  | 29.55 |  | 7.87 |  | 7.04 |  |  | 9:53 | 10:30 | y | KP,FR
2023-07-25 | 1 | 12.7 | 12.7 | 29.56 | 29.58 | 7.83 | 7.82 | 6.34 | 6.32 | 9 | 14 | 10:09 |  | y | KP,FR
2023-07-25 | 2 | 12.6 | 12.5 | 29.55 | 29.56 | 7.83 | 7.83 | 6.48 | 6.49 | 11 | 14 | 10:07 |  | y | KP,FR
2023-07-25 | 3 | 12.9 | 12.9 | 29.54 | 29.55 | 7.84 | 7.84 | 6.44 | 6.5 | 14 | 14 | 10:05 |  | y | KP,FR
2023-07-25 | 4 | 12.9 | 12.8 | 29.57 | 29.58 | 7.72 | 7.75 | 5.6 | 5.67 | 6 | 14 | 10:03 |  | y | KP,FR
2023-07-25 | 5 | 12.3 | 12.3 | 29.6 | 29.59 | 7.87 | 7.88 | 6.95 | 6.93 | 14 | 14 | 10:01 |  | y | KP,FR
2023-07-25 | 6 | 12.4 | 12.4 | 29.57 | 29.58 | 7.88 | 7.89 | 7.09 | 7.18 | 12 | 14 | 10:00 |  | y | KP,FR
2023-07-25 | 7 | 12.5 | 12.4 | 29.58 | 29.58 | 7.68 | 7.69 | 5.78 | 5.83 | 11 | 14 | 9:59 |  | y | KP,FR
2023-07-25 | 8 | 12.5 | 12.5 | 29.58 | 29.58 | 7.87 | 7.88 | 6.96 | 6.99 | 11 | 14 | 9:57 |  | y | KP,FR
2023-07-26 | Inlet |  | 12.7 |  | 30.05 |  | 7.97 |  | 8.13 |  |  | 12:57 | 13:20 | y | KB,KP,FR
2023-07-26 | 1 | 14 | 13.7 | 30.2 | 30.16 | 8.19 | 8.14 | 9.55 | 9.37 | 1 | 14 | 13:09 |  | y | KB,KP,FR
2023-07-26 | 2 | 13.6 | 13.5 | 30.14 | 30.13 | 8.04 | 8.04 | 8.48 | 8.44 | 11 | 14 | 13:07 |  | y | KB,KP,FR
2023-07-26 | 3 | 15.3 | 14.8 | 30.19 | 30.16 | 8.14 | 8.13 | 9.3 | 9.61 | 1 | 14 | 13:06 |  | y | KB,KP,FR
2023-07-26 | 4 | 14.3 | 14.1 | 30.19 | 30.15 | 8.21 | 8.2 | 10.89 | 10.94 | 4 | 14 | 13:05 |  | y | KB,KP,FR
2023-07-26 | 5 | 14 | 13.9 | 30.15 | 30.15 | 7.98 | 7.97 | 8.07 | 7.86 | 7 | 14 | 13:04 |  | y | KB,KP,FR
2023-07-26 | 6 | 14.3 | 14.2 | 30.17 | 30.16 | 8.15 | 8.15 | 9.82 | 9.81 | 4 | 14 | 13:02 |  | y | KB,KP,FR
2023-07-26 | 7 | 14.6 | 14.3 | 30.26 | 30.18 | 7.91 | 7.9 | 8.09 | 8.1 | 4 | 14 | 13:01 |  | y | KB,KP,FR
2023-07-26 | 8 | 14.3 | 14.2 | 30.2 | 30.16 | 8.02 | 8.06 | 8.62 | 8.71 | 7 | 14 | 12:57 |  | y | KB,KP,FR
2023-07-27 | Inlet |  | 13.6 |  | 30.19 |  | 7.91 |  | 7.83 |  |  | 9:10 | 9:50 | y | FR
2023-07-27 | 1 | 13.2 | 13.1 | 30.24 | 30.23 | 8.01 | 8 | 8.17 | 8.18 | 12 | 14 | 9:30 |  | y | FR
2023-07-27 | 2 | 13.4 | 13.1 | 30.25 | 30.23 | 7.97 | 7.96 | 7.96 | 7.86 | 11 | 14 | 9:29 |  | y | FR
2023-07-27 | 3 | 13.5 | 13.3 | 30.32 | 30.25 | 7.95 | 7.92 | 7.72 | 7.58 | 4 | 14 | 9:27 |  | y | FR
2023-07-27 | 4 | 13.3 | 13.1 | 30.26 | 30.22 | 7.91 | 7.93 | 7.63 | 7.95 | 11 | 14 | 9:24 |  | y | FR
2023-07-27 | 5 | 13.3 | 13.2 | 30.25 | 30.22 | 7.94 | 7.95 | 7.77 | 7.77 | 12 | 14 | 9:21 |  | y | FR
2023-07-27 | 6 | 13.4 | 13.3 | 30.25 | 30.24 | 7.96 | 7.99 | 7.92 | 8.15 | 5 | 14 | 9:19 |  | y | FR
2023-07-27 | 7 | 13.3 | 13.2 | 30.29 | 30.25 | 7.81 | 7.82 | 7.1 | 7.14 | 10 | 14 | 9:16 |  | y | FR
2023-07-27 | 8 | 13.3 | 13.2 | 30.28 | 30.24 | 7.95 | 7.97 | 8.13 | 8.05 | 12 | 14 | 9:11 |  | y | FR
2023-07-28 | Inlet |  | 12.4 |  | 30.07 |  | 7.91 |  | 7.7 |  |  | 11:15 | 12:13 | y | KP, FR | DO may have been calibrated too high today
2023-07-28 | 1 | 14.2 | 13.9 | 30 | 29.98 | 8.13 | 8.13 | 9.14 | 9.13 | 6 | 14 |  |  | y | KP, FR
2023-07-28 | 2 | 14.1 | 14 | 30.02 | 29.97 | 8.07 | 8.07 | 8.8 | 8.74 | 11 | 14 |  |  | y | KP, FR
2023-07-28 | 3 | 14.9 | 14.8 | 30.03 | 29.99 | 8.1 | 8.08 | 9.22 | 8.85 | 6 | 14 |  |  | y | KP, FR
2023-07-28 | 4 | 14.3 | 14.1 | 30.07 | 29.97 | 8.05 | 8.15 | 10.75 | 10.29 | 9 | 14 |  |  | y | KP, FR
2023-07-28 | 5 | 14.3 | 14.2 | 29.97 | 29.97 | 8 | 8.01 | 9.05 | 8.7 | 11 | 14 |  |  | y | KP, FR
2023-07-28 | 6 | 14.2 | 14.1 | 29.97 | 29.99 | 8.13 | 8.13 | 9.31 | 9.27 | 11 | 14 |  |  | y | KP, FR
2023-07-28 | 7 | 14 | 13.9 | 30 | 29.99 | 8 | 8 | 8.43 | 8.4 | 12 | 14 |  |  | y | KP, FR
2023-07-28 | 8 | 14.1 | 13.9 | 29.99 | 29.92 | 8.08 | 8.09 | 8.77 | 8.76 | 12 | 14 |  |  | y | KP, FR
2023-07-31 | Inlet |  | 14.5 |  | 29.93 |  | 8.11 |  | 7.2 |  |  | 10:00 | 10:40 | y | FR
2023-07-31 | 1 | 14 | 13.9 | 29.74 | 29.74 | 7.94 | 7.93 | 6.79 | 6.65 | 5 | 14 | 10:15 |  | y | FR
2023-07-31 | 2 | 14.2 | 14.1 | 29.76 | 29.75 | 7.93 | 7.96 | 6.6 | 6.71 | 9 | 14 | 10:14 |  | y | FR
2023-07-31 | 3 | 14.4 | 14.2 | 29.77 | 29.75 | 7.91 | 7.92 | 6.51 | 6.67 | 6 | 14 | 10:13 |  | y | FR
2023-07-31 | 4 | 14 | 13.9 | 29.78 | 29.78 | 7.82 | 7.88 | 6.5 | 6.67 | 14 | 14 | 10:11 |  | y | FR
2023-07-31 | 5 | 14 | 14.1 | 29.79 | 29.72 | 7.88 | 7.89 | 6.26 | 6.3 | 8 | 14 | 10:10 |  | y | FR
2023-07-31 | 6 | 14.4 | 14.4 | 29.75 | 29.76 | 7.86 | 7.9 | 6.38 | 6.46 | 8 | 14 | 10:07 |  | y | FR
2023-07-31 | 7 | 13.7 | 13.6 | 29.67 | 29.67 | 7.88 | 7.88 | 6.43 | 6.33 | 10 | 14 | 10:05 |  | y | FR
2023-07-31 | 8 | 14.1 | 14.1 | 29.69 | 29.71 | 7.91 | 7.94 | 6.58 | 6.66 | 10 | 14 | 10:04 |  | y | FR
2023-08-01 | Inlet |  | 13.6 |  | 29.82 |  | 7.98 |  | 7.34 |  |  | 9:09 | 9:42 | y | FR | Do being weird
2023-08-01 | 1 | 13.1 | 12.9 | 30.11 | 30.07 | 7.96 | 7.94 | 7.21 | 7.03 | 7 | 14 | 9:23 |  | y | FR
2023-08-01 | 2 | 13.5 | 13.3 | 30.11 | 30.06 | 7.92 | 7.94 | 6.95 | 7.05 | 7 | 14 | 9:21 |  | y | FR
2023-08-01 | 3 | 14.4 | 14.3 | 30.09 | 30.08 | 7.95 | 7.88 | 6.47 | 6.28 | 0.5 | 16 | 9:20 |  | y | FR | Set flow higher b/c of temp
2023-08-01 | 4 | 13 | 12.9 | 30.07 | 30.05 | 7.92 | 7.91 | 7.32 | 7.22 | 14 | 14 | 9:17 |  | y | FR
2023-08-01 | 5 | 13.1 | 13.1 | 30.08 | 30.06 | 7.92 | 7.91 | 7.02 | 6.92 | 10 | 14 | 9:16 |  | y | FR
2023-08-01 | 6 | 13.3 | 13.2 | 30.09 | 30.07 | 7.97 | 7.96 | 7.32 | 7.05 | 7 | 14 | 9:14 |  | y | FR
2023-08-01 | 7 | 13 | 13 | 30.05 | 30.05 | 7.82 | 7.83 | 6.59 | 6.45 | 11 | 14 | 9:13 |  | y | FR
2023-08-01 | 8 | 13.2 | 13.1 | 30.07 | 30.06 | 7.93 | 7.93 | 7.32 | 7.23 | 11 | 14 | 9:11 |  | y | FR
2023-08-02 | Inlet |  | 13.9 |  | 30.59 |  | 8.14 |  | 9.13 |  |  | 11:08 |  | y | FR | Replaced DO cap fluid
2023-08-02 | 1 | 14.6 | 13.5 | 30.81 | 30.52 | 8.09 | 7.89 | 8.29 | 6.23 | 0.5 | 16 | 11:25 |  | y | FR
2023-08-02 | 2 | 14.2 | 14.1 | 30.52 | 30.49 | 7.98 | 8 | 7.66 | 7.8 | 4 | 14 | 11:23 |  | y | FR
2023-08-02 | 3 | 15.5 | 15.6 | 30.47 | 30.41 | 8.02 | 8.01 | 7.65 | 7.6 | 1 | 16 | 11:20 |  | y | FR
2023-08-02 | 4 | 14.1 | 13.8 | 30.54 | 30.5 | 8.02 | 8.01 | 8.33 | 8.18 | 6 | 14 | 11:18 |  | y | FR
2023-08-02 | 5 | 14.4 | 14.3 | 30.48 | 30.47 | 7.96 | 7.96 | 7.31 | 7.3 | 6 | 14 | 11:16 |  | y | FR
2023-08-02 | 6 | 14.4 | 14.3 | 30.49 | 30.46 | 8.08 | 8.11 | 8.16 | 8.56 | 6 | 14 | 11:14 |  | y | FR
2023-08-02 | 7 | 14.1 | 14 | 30.54 | 30.48 | 7.97 | 7.88 | 6.73 | 6.71 | 7 | 14 | 11:12 |  | y | FR
2023-08-02 | 8 | 14.5 | 14.3 | 30.52 | 30.5 | 7.97 | 8.02 | 7.38 | 7.72 | 6 | 14 | 11:09 |  | y | FR
2023-08-03 | Inlet |  | 13.7 |  | 30.44 |  | 8.06 |  | 7.5 |  |  | 9:29 | 10:10 | y | FR
2023-08-03 | 1 | 13.7 | 13.3 | 30.68 | 30.71 | 7.97 | 7.9 | 6.92 | 6.29 | 3 | 14 | 9:50 |  | y | FR
2023-08-03 | 2 | 13 | 12.9 | 30.66 | 30.66 | 7.93 | 7.93 | 7.03 | 7.08 | 11 | 14 | 9:48 |  | y | FR
2023-08-03 | 3 | 14 | 13.9 | 30.78 | 30.78 | 7.93 | 7.92 | 6.67 | 6.66 | 3 | 16 | 9:47 |  | y | FR
2023-08-03 | 4 | 13 | 13 | 30.65 | 30.65 | 7.91 | 7.9 | 7.09 | 6.9 | 10 | 14 | 9:45 |  | y | FR
2023-08-03 | 5 | 13.3 | 13.3 | 30.66 | 30.66 | 7.91 | 7.91 | 7.91 | 6.78 | 11 | 14 | 9:43 |  | y | FR
2023-08-03 | 6 | 13.2 | 13.1 | 30.68 | 30.68 | 7.97 | 8 | 7.28 | 7.39 | 10 | 14 | 9:40 |  | y | FR
2023-08-03 | 7 | 13.1 | 13.1 | 30.67 | 30.67 | 7.87 | 7.85 | 6.69 | 6.36 | 12 | 14 | 9:38 |  | y | FR
2023-08-03 | 8 | 13 | 13 | 30.62 | 30.62 | 7.95 | 7.97 | 8.18 | 7.72 | 12 | 14 | 9:37 |  | y | FR
2023-08-04 | Inlet |  | 14.2 |  | 30.23 |  | 8.07 |  | 8.22 |  |  | 10:39 | 11:31 | y | FR
2023-08-04 | 1 | 13.5 | 13.3 | 30.61 | 30.62 | 8.02 | 8.02 | 8.9 | 8.86 | 10 | 14 | 10:56 |  | y | FR
2023-08-04 | 2 | 13.6 | 13.5 | 30.61 | 30.61 | 7.97 | 8.01 | 9.09 | 9.04 | 11 | 14 | 10:54 |  | y | FR
2023-08-04 | 3 | 13.9 | 13.9 | 30.63 | 30.63 | 7.98 | 7.98 | 8.62 | 8.65 | 9 | 14 | 10:51 |  | y | FR
2023-08-04 | 4 | 13.6 | 13.5 | 30.62 | 30.62 | 8.02 | 8.01 | 9.46 | 9.48 | 12 | 14 | 10:50 |  | y | FR
2023-08-04 | 5 | 13.7 | 13.7 | 30.61 | 30.62 | 7.98 | 7.98 | 8.57 | 8.59 | 14 | 14 | 10:48 |  | y | FR
2023-08-04 | 6 | 13.7 | 13.6 | 30.64 | 30.64 | 8.01 | 8.01 | 8.92 | 8.94 | 10 | 14 | 10:46 |  | y | FR
2023-08-04 | 7 | 13.6 | 13.6 | 30.63 | 30.63 | 7.87 | 7.88 | 7.7 | 7.69 | 8 | 14 | 10:44 |  | y | FR
2023-08-04 | 8 | 14.1 | 13.9 | 30.65 | 30.65 | 7.96 | 7.97 | 8.41 | 8.42 | 8 | 14 | 10:41 |  | y | FR
2023-08-07 | Inlet |  | 12 |  | 30.83 |  | 7.79 |  | 6.32 |  |  | 10:49 | 11:31 | y | FR
2023-08-07 | 1 | 12.8 | 12.6 | 30.78 | 30.81 | 7.89 | 7.89 | 7.02 | 6.86 | 4 | 14 | 11:09 |  | y | FR
2023-08-07 | 2 | 13.1 | 13 | 30.86 | 30.8 | 7.88 | 7.88 | 7.02 | 7.06 | 6 | 14 | 11:08 |  | y | FR
2023-08-07 | 3 | 13.9 | 13.7 | 30.78 | 30.79 | 7.93 | 7.92 | 7.35 | 7.21 | 3 | 14 | 11:05 |  | y | FR
2023-08-07 | 4 | 12.7 | 12.6 | 30.83 | 30.81 | 7.83 | 7.87 | 7.33 | 7.41 | 11 | 14 | 11:03 |  | y | FR
2023-08-07 | 5 | 12.7 | 12.6 | 30.86 | 30.81 | 7.85 | 7.85 | 6.94 | 6.69 | 9 | 14 | 11:01 |  | y | FR
2023-08-07 | 6 | 13.3 | 12.7 | 30.81 | 30.8 | 7.89 | 7.94 | 7.29 | 7.68 | 11 | 14 | 10:59 |  | y | FR
2023-08-07 | 7 | 13.1 | 12.7 | 30.86 | 30.79 | 7.8 | 7.8 | 6.53 | 6.48 | 8 | 14 | 10:57 |  | y | FR
2023-08-07 | 8 | 13.1 | 13 | 30.81 | 30.79 | 7.88 | 7.9 | 7.12 | 7.05 | 10 | 14 | 10:55 |  | y | FR
2023-08-08 | Inlet |  | 11.7 |  | 30.96 |  | 7.78 |  | 6.57 |  |  | 9:02 | 9:45 | y | FR
2023-08-08 | 1 | 12.6 | 12.4 | 30.88 | 30.89 | 7.81 | 7.82 | 6.18 | 6.13 | 11 | 14 | 9:18 |  | y | FR | DO low, maybe because cold and cloudy
2023-08-08 | 2 | 12.6 | 12.4 | 30.88 | 30.88 | 7.83 | 7.83 | 6.46 | 6.38 | 10 | 14 | 9:16 |  | y | FR
2023-08-08 | 3 | 12.7 | 12.6 | 30.88 | 30.86 | 7.84 | 7.84 | 6.57 | 6.54 | 9 | 14 | 9:16 |  | y | FR
2023-08-08 | 4 | 12.6 | 12.3 | 30.87 | 30.88 | 7.76 | 7.77 | 6 | 6.01 | 12 | 14 | 9:11 |  | y | FR
2023-08-08 | 5 | 12.4 | 12.4 | 30.85 | 30.87 | 7.85 | 7.85 | 6.32 | 6.56 | 12 | 14 | 9:10 |  | y | FR
2023-08-08 | 6 | 12.9 | 12.9 | 30.83 | 30.85 | 7.84 | 7.85 | 6.49 | 6.54 | 8 | 14 | 9:08 |  | y | FR
2023-08-08 | 7 | 12.7 | 12.6 | 30.85 | 30.85 | 7.78 | 7.78 | 6.1 | 6.04 | 11 | 14 | 9:06 |  | y | FR
2023-08-08 | 8 | 12.6 | 12.5 | 30.85 | 30.85 | 7.82 | 7.84 | 6.5 | 6.48 | 12 | 14 | 9:04 |  | y | FR
2023-08-09 | Inlet |  | 11.5 |  | 31.04 |  | 7.76 |  | 7.02 |  |  | 9:49 | 10:45 | y | FR
2023-08-09 | 1 | 12.5 | 12.3 | 31.03 | 31.02 | 7.85 | 7.85 | 7.22 | 7.14 | 11 | 14 | 10:05 |  | y | FR
2023-08-09 | 2 | 12.5 | 12.4 | 31.02 | 31.02 | 7.86 | 7.87 | 7.66 | 7.52 | 11 | 14 | 10:03 |  | y | FR
2023-08-09 | 3 | 12.7 | 12.6 | 31.01 | 31.02 | 7.86 | 7.87 | 7.74 | 7.72 | 9 | 14 | 10:02 |  | y | FR
2023-08-09 | 4 | 12.3 | 12.3 | 31.03 | 31.02 | 7.81 | 7.83 | 7.45 | 7.55 | 11 | 14 | 9:59 |  | y | FR
2023-08-09 | 5 | 12.6 | 12.6 | 31.01 | 31.01 | 7.84 | 7.84 | 7.44 | 7.4 | 11 | 14 | 9:56 |  | y | FR
2023-08-09 | 6 | 12.6 | 12.5 | 31.03 | 31.03 | 7.87 | 7.88 | 7.87 | 7.76 | 10 | 14 | 9:54 |  | y | FR
2023-08-09 | 7 | 12.5 | 12.4 | 31.02 | 31.03 | 7.82 | 7.82 | 7.38 | 7.25 | 12 | 14 | 9:52 |  | y | FR
2023-08-09 | 8 | 12.6 | 12.5 | 31.04 | 31.02 | 7.84 | 7.86 | 7.58 | 7.5 | 12 | 14 | 9:51 |  | y | FR
2023-08-10 | Inlet |  | 12.5 |  | 31.12 |  | 7.68 |  | 6.45 |  |  | 8:53 | 9:30 | y | FR
2023-08-10 | 1 | 12.4 | 12.4 | 31.03 | 31.03 | 7.82 | 7.83 | 7.12 | 7.11 | 12 | 14 | 9:09 |  | y | FR
2023-08-10 | 2 | 12.5 | 12.4 | 31.04 | 31.05 | 7.84 | 7.83 | 7.63 | 7.42 | 10 | 14 | 9:07 |  | y | FR
2023-08-10 | 3 | 12.5 | 12.5 | 31.02 | 31.05 | 7.83 | 7.82 | 7.65 | 7.56 | 11 | 14 | 9:05 |  | y | FR
2023-08-10 | 4 | 12.4 | 12.3 | 31.05 | 31.04 | 7.76 | 7.77 | 6.96 | 7.07 | 14 | 14 | 9:03 |  | y | FR
2023-08-10 | 5 | 12.5 | 12.5 | 31.07 | 31.06 | 7.79 | 7.79 | 7.24 | 7.15 | 8 | 14 | 9:01 |  | y | FR
2023-08-10 | 6 | 12.5 | 12.4 | 31.04 | 31.06 | 7.83 | 7.83 | 7.4 | 7.6 | 10 | 14 | 8:59 |  | y | FR
2023-08-10 | 7 | 12.4 | 12.4 | 31.08 | 31.06 | 7.77 | 7.77 | 7.23 | 7.07 | 11 | 14 | 8:57 |  | y | FR
2023-08-10 | 8 | 12.5 | 12.4 | 31.04 | 31.05 | 7.82 | 7.82 | 7.49 | 7.45 | 11 | 14 | 8:55 |  | y | FR
2023-08-11 | Inlet |  | 12.2 |  | 31.02 |  | 7.78 |  | 7.68 |  |  | 10:51 | 11:39 | y | FR
2023-08-11 | 1 | 12.6 | 12.6 | 31.11 | 31.07 | 7.94 | 7.94 | 8.01 | 8.04 | 13 | 14 | 11:04 |  | y | FR
2023-08-11 | 2 | 12.9 | 12.6 | 31.09 | 31.08 | 7.95 | 7.93 | 8.58 | 8.25 | 14 | 14 | 11:07 |  | y | FR
2023-08-11 | 3 | 13 | 12.9 | 31.09 | 31.07 | 7.94 | 7.94 | 8.51 | 8.36 | 11 | 14 | 11:05 |  | y | FR
2023-08-11 | 4 | 12.9 | 12.7 | 31.1 | 31.07 | 7.89 | 7.9 | 8.34 | 8.39 | 11 | 14 | 11:03 |  | y | FR
2023-08-11 | 5 | 12.9 | 12.8 | 31.06 | 31.06 | 7.89 | 7.89 | 7.8 | 7.85 | 14 | 14 | 11:01 |  | y | FR
2023-08-11 | 6 | 12.9 | 12.7 | 31.09 | 31.07 | 7.94 | 7.95 | 8.57 | 8.45 | 11 | 14 | 11:00 |  | y | FR
2023-08-11 | 7 | 12.9 | 12.8 | 31.08 | 31.07 | 7.86 | 7.86 | 7.84 | 7.79 | 12 | 14 | 10:57 |  | y | FR
2023-08-11 | 8 | 12.9 | 12.9 | 31.07 | 31.07 | 7.92 | 7.94 | 8.52 | 8.29 | 12 | 14 | 10:54 |  | y | FR
2023-08-14 | Inlet |  | 14.5 |  | 30.98 |  | 8.1 |  | 9.17 |  |  | 9:25 | 9:58 | y | FR
2023-08-14 | 1 | 13.5 | 13.4 | 31.14 | 31.15 | 8.02 | 8.01 | 8.67 | 8.51 | 11 | 14 | 9:42 |  | y | FR
2023-08-14 | 2 | 13.6 | 13.4 | 31.15 | 31.1 | 8 | 8.02 | 8.63 | 8.5 | 12 | 14 | 9:39 |  | y | FR
2023-08-14 | 3 | 13.8 | 13.8 | 31.15 | 31.15 | 7.97 | 7.97 | 8.34 | 8.22 | 9 | 14 | 9:38 |  | y | FR
2023-08-14 | 4 | 13.5 | 13.4 | 31.16 | 31.15 | 7.93 | 7.92 | 8.05 | 7.93 | 12 | 14 | 9:36 |  | y | FR
2023-08-14 | 5 | 13.8 | 13.8 | 31.16 | 31.15 | 7.96 | 7.96 | 8.17 | 8.05 | 9 | 14 | 9:34 |  | y | FR
2023-08-14 | 6 | 13.6 | 13.5 | 31.18 | 31.15 | 7.97 | 8 | 8.55 | 8.7 | 12 | 14 | 9:33 |  | y | FR
2023-08-14 | 7 | 13.5 | 13.5 | 31.14 | 31.14 | 7.98 | 7.97 | 8.25 | 8.16 | 12 | 14 | 9:28 |  | y | FR
2023-08-14 | 8 | 13.5 | 13.4 | 31.14 | 31.14 | 8.03 | 8.02 | 8.66 | 8.47 | 14 | 14 | 9:27 |  | y | FR
2023-08-15 | Inlet |  | 13.9 |  | 30.52 |  | 7.97 |  | 8.15 |  |  | 9:00 | 9:54 | y | FR
2023-08-15 | 1 | 13.3 | 13.3 | 30.52 | 30.5 | 7.89 | 7.89 | 7.47 | 7.52 | 6 | 14 | 9:26 |  | y | FR
2023-08-15 | 2 | 13.4 | 13.3 | 30.37 | 30.42 | 7.96 | 7.97 | 8.35 | 8.45 | 14 | 14 | 9:25 |  | y | FR
2023-08-15 | 3 | 13.6 | 13.6 | 30.55 | 30.56 | 7.89 | 7.9 | 7.95 | 7.82 | 7 | 14 | 9:23 |  | y | FR
2023-08-15 | 4 | 13.3 | 13.3 | 30.42 | 30.41 | 7.88 | 7.89 | 7.78 | 7.73 | 14 | 14 | 9:15 |  | y | FR
2023-08-15 | 5 | 13.4 | 13.4 | 30.44 | 30.41 | 7.93 | 7.93 | 8.08 | 7.94 | 11 | 14 | 9:07 |  | y | FR
2023-08-15 | 6 | 13.4 | 13 | 30.31 | 30.63 | 7.99 | 7.78 | 8.5 | 6.13 | 14 | 14 | 9:05 |  | y | FR | DO gradient, mixed up tank after taking measurements
2023-08-15 | 7 | 13.5 | 13.3 | 30.47 | 30.47 | 7.88 | 7.88 | 7.71 | 7.66 | 9 | 14 | 9:04 |  | y | FR
2023-08-15 | 8 | 13.5 | 13.3 | 30.45 | 30.44 | 7.93 | 7.94 | 8.21 | 8.07 | 11 | 14 | 9:01 |  | y | FR
2023-08-16 | Inlet |  | 14 |  | 30.78 |  | 7.8 |  | 8.55 |  |  | 9:55 | 12:25 | y | FR
2023-08-16 | 1 | 14.4 | 13.7 | 30.79 | 30.64 | 7.97 | 7.92 | 7.98 | 7.51 | 5 | 14 | 10:23 |  | y | FR
2023-08-16 | 2 | 13.6 | 13.5 | 30.76 | 30.72 | 7.99 | 7.99 | 8.51 | 8.62 | 12 | 14 | 10:22 |  | y | FR
2023-08-16 | 3 | 14 | 13.9 | 30.76 | 30.75 | 7.94 | 7.94 | 8.08 | 8.08 | 5 | 14 | 10:20 |  | y | FR
2023-08-16 | 4 | 13.3 | 13.3 | 30.74 | 30.74 | 7.93 | 7.92 | 8.38 | 8.18 | 12 | 14 | 10:19 |  | y | FR
2023-08-16 | 5 | 13.7 | 13.7 | 30.74 | 30.73 | 7.98 | 7.97 | 8.39 | 8.4 | 10 | 14 | 10:18 |  | y | FR
2023-08-16 | 6 | 13.6 | 13.6 | 30.71 | 30.71 | 8.02 | 7.98 | 8.62 | 8.57 | 12 | 14 | 10:16 |  | y | FR
2023-08-16 | 7 | 13.6 | 13.6 | 30.72 | 30.75 | 7.93 | 7.93 | 8 | 7.88 | 9 | 14 | 10:14 |  | y | FR
2023-08-16 | 8 | 13.8 | 13.6 | 30.77 | 30.74 | 7.97 | 8 | 8.4 | 8.44 | 9 | 14 | 10:13 |  | y | FR
2023-08-17 | Inlet |  | 13.6 |  | 30.74 |  | 7.87 |  | 8.1 |  |  | 8:40 | 9:09 | y | FR
2023-08-17 | 1 | 12.7 | 12.6 | 30.91 | 30.99 | 7.84 | 7.84 | 7.04 | 6.99 | 12 | 14 | 9:09 |  | y | FR
2023-08-17 | 2 | 12.8 | 12.6 | 30.87 | 30.92 | 7.89 | 7.9 | 7.67 | 7.67 | 14 | 14 | 9:03 |  | y | FR
2023-08-17 | 3 | 13.4 | 13.4 | 30.93 | 30.86 | 7.81 | 7.81 | 6.84 | 6.58 | 6 | 14 | 9:01 |  | y | FR
2023-08-17 | 4 | 12.8 | 12.6 | 30.8 | 30.92 | 7.77 | 7.76 | 6.66 | 6.43 | 9 | 14 | 8:59 |  | y | FR
2023-08-17 | 5 | 12.8 | 12.8 | 30.91 | 30.51 | 7.95 | 7.85 | 7.43 | 7.29 | 10 | 14 | 8:58 |  | y | FR
2023-08-17 | 6 | 12.9 | 12.7 | 30.83 | 30.93 | 7.85 | 7.82 | 7.3 | 6.91 | 10 | 14 | 8:55 |  | y | FR
2023-08-17 | 7 | 12.9 | 12.9 | 30.94 | 30.92 | 7.79 | 7.8 | 6.78 | 6.73 | 12 | 14 | 8:53 |  | y | FR
2023-08-17 | 8 | 12.8 | 12.7 | 30.93 | 30.96 | 7.83 | 7.83 | 7.25 | 6.99 | 12 | 14 | 8:51 |  | y | FR
2023-08-18 | Inlet |  | 13.6 |  | 30.7 |  | 7.88 |  | 7.45 |  |  | 8:47 | 9:34 | y | FR, TM
2023-08-18 | 1 | 12.7 | 12.6 | 30.96 | 30.96 | 7.85 | 7.82 | 7.28 | 6.98 | 12 | 14 | 9:14 |  | y | FR, TM
2023-08-18 | 2 | 12.7 | 12.6 | 30.94 | 30.94 | 7.86 | 7.97 | 7.68 | 7.66 | 14 | 14 | 9:13 |  | y | FR, TM
2023-08-18 | 3 | 13.2 | 13.1 | 31.01 | 31.01 | 7.77 | 7.78 | 7.52 | 7 | 5 | 16 | 9:12 |  | y | FR, TM
2023-08-18 | 4 | 12.5 | 12.5 | 30.92 | 30.94 | 7.74 | 7.73 | 6.46 | 6.45 | 14 | 14 | 9:02 |  | y | FR, TM
2023-08-18 | 5 | 12.6 | 12.6 | 30.91 | 30.92 | 7.82 | 7.82 | 7.17 | 7.07 | 12 | 14 | 8:54 |  | y | FR, TM
2023-08-18 | 6 | 12.7 | 12.7 | 30.91 | 30.91 | 7.8 | 7.78 | 7.18 | 6.87 | 11 | 14 | 8:52 |  | y | FR, TM
2023-08-18 | 7 | 12.5 | 12.5 | 30.68 | 30.91 | 7.79 | 7.78 | 7.13 | 7.06 | 12 | 14 | 8:50 |  | y | FR, TM
2023-08-18 | 8 | 12.6 | 12.5 | 30.9 | 30.91 | 7.79 | 7.79 | 7.3 | 7.12 | 14 | 14 | 8:49 |  | y | FR, TM
2023-08-21 | Inlet |  | 12.2 |  | 31.08 |  | 7.83 |  | 7.47 |  |  | 9:22 | 10:08 | y | FR
2023-08-21 | 1 | 12.1 | 12 | 31.19 | 31.18 | 7.85 | 7.84 | 7.32 | 7.16 | 8 | 14 | 9:38 |  | y | FR
2023-08-21 | 2 | 12 | 12 | 31.15 | 31.17 | 7.87 | 7.88 | 7.95 | 7.87 | 12 | 14 | 9:36 |  | y | FR
2023-08-21 | 3 | 13.3 | 13.3 | 31.19 | 31.2 | 7.72 | 7.93 | 7.74 | 7.57 | 2 | 16 | 9:32 |  | y | FR
2023-08-21 | 4 | 12.1 | 12 | 31.18 | 31.18 | 7.76 | 7.73 | 6.88 | 6.63 | 8 | 14 | 9:31 |  | y | FR
2023-08-21 | 5 | 12.8 | 12.8 | 31.17 | 31.18 | 7.85 | 7.84 | 7.31 | 7.29 | 5 | 14 | 9:29 |  | y | FR
2023-08-21 | 6 | 12.1 | 12.1 | 31.16 | 31.16 | 7.85 | 7.86 | 7.82 | 7.82 | 10 | 14 | 9:28 |  | y | FR
2023-08-21 | 7 | 12.5 | 12.4 | 31.17 | 31.17 | 7.82 | 7.81 | 7.19 | 7.07 | 6 | 14 | 9:26 |  | y | FR
2023-08-21 | 8 | 12.3 | 12.2 | 31.17 | 31.17 | 7.84 | 7.84 | 7.66 | 7.47 | 7 | 14 | 9:24 |  | y | FR
2023-08-22 | Inlet |  | 12.3 |  | 30.92 |  | 7.81 |  | 7.4 |  |  | 8:59 | 10:37 | y | FR
2023-08-22 | 1 | 12.2 | 12.1 | 31.15 | 31.13 | 7.85 | 7.83 | 7.43 | 7.04 | 8 | 14 | 9:29 |  | y | FR
2023-08-22 | 2 | 12 | 12 | 31.09 | 31.09 | 7.86 | 7.87 | 7.82 | 7.74 | 12 | 14 | 9:28 |  | y | FR
2023-08-22 | 3 | 12.4 | 12.3 | 31.17 | 31.16 | 7.83 | 7.84 | 7.43 | 7.33 | 6 | 14 | 9:26 |  | y | FR
2023-08-22 | 4 | 12.1 | 12.1 | 31.16 | 31.12 | 7.72 | 7.72 | 6.44 | 6.42 | 8 | 14 | 9:09 |  | y | FR
2023-08-22 | 5 | 12.2 | 12.2 | 31.14 | 31.13 | 7.83 | 7.83 | 7.44 | 7.35 | 8 | 14 | 9:07 |  | y | FR
2023-08-22 | 6 | 12.1 | 12.1 | 31.12 | 31.11 | 7.83 | 7.84 | 7.61 | 7.63 | 10 | 14 | 9:05 |  | y | FR
2023-08-22 | 7 | 12 | 12 | 31.09 | 31.09 | 7.82 | 7.82 | 7.4 | 7.45 | 12 | 14 | 9:03 |  | y | FR
2023-08-22 | 8 | 12.2 | 12.1 | 31.11 | 31.12 | 7.81 | 7.83 | 7.6 | 7.47 | 10 | 14 | 9:01 |  | y | FR
2023-08-23 | Inlet |  | 12.2 |  | 30.84 |  | 7.88 |  | 8.3 |  |  | 9:20 | 9:51 | y | FR, SCT
2023-08-23 | 1 | 12.2 | 12.1 | 31.08 | 31.09 | 7.88 | 7.85 | 7.55 | 7.2 | 8 | 14 | 9:32 |  | y | FR, SCT
2023-08-23 | 2 | 12.1 | 12 | 31.08 | 31.08 | 7.89 | 7.88 | 8.02 | 7.91 | 12 | 14 | 9:31 |  | y | FR, SCT
2023-08-23 | 3 | 12.1 | 12.1 | 31.07 | 31.07 | 7.88 | 7.88 | 8.08 | 7.92 | 13 | 14 | 9:29 |  | y | FR, SCT
2023-08-23 | 4 | 12 | 12 | 31.09 | 31.07 | 7.8 | 7.78 | 7.11 | 7.11 | 12 | 14 | 9:27 |  | y | FR, SCT
2023-08-23 | 5 | 12.3 | 12.3 | 31.09 | 31.08 | 7.85 | 7.86 | 7.59 | 7.45 | 7 | 14 | 9:25 |  | y | FR, SCT
2023-08-23 | 6 | 12.4 | 12.2 | 31.14 | 31.08 | 7.86 | 7.9 | 7.48 | 7.93 | 10 | 14 | 9:24 |  | y | FR, SCT
2023-08-23 | 7 | 12.2 | 12.2 | 31.09 | 31.08 | 7.86 | 7.85 | 7.71 | 7.46 | 11 | 14 | 9:24 |  | y | FR, SCT
2023-08-23 | 8 | 12.2 | 12.2 | 31.08 | 31.08 | 7.89 | 7.89 | 7.96 | 7.85 | 11 | 14 | 9:22 |  | y | FR, SCT
2023-08-24 | Inlet
2023-08-24 | 1 | [8 empty] | 13 | 14 | 13:57 |  |  | TM | FR was at symposium so there was no time to do the daily tank check, TM adjusted flow rates
2023-08-24 | 2 | [8 empty] | 10 | 14 | 13:55 |  |  | TM
2023-08-24 | 3 | [8 empty] | 12 | 14 | 13:52 |  |  | TM
2023-08-24 | 4 | [8 empty] | 14 | 14 | 13:51 |  |  | TM
2023-08-24 | 5 | [8 empty] | 12 | 14 | 13:49 |  |  | TM
2023-08-24 | 6 | [8 empty] | 12 | 14 | 13:47 |  |  | TM
2023-08-24 | 7 | [8 empty] | 12 | 14 | 13:43 |  |  | TM
2023-08-24 | 8 | [8 empty] | 14 | 14 | 13:41 |  |  | TM
2023-08-25 | Inlet |  | 12.2 |  | 30.8 |  | 7.88 |  | 7.55 |  |  | 8:51 | 9:05 | y | TM, FR, SCT
2023-08-25 | 1 | 12.3 | 12.3 | 30.9 | 30.9 | 7.89 | 7.89 | 7.3 | 7.12 | 12 | 14 | 9:04 |  | y | TM, FR, SCT
2023-08-25 | 2 | 12.3 | 12.3 | 30.9 | 30.9 | 7.91 | 7.9 | 7.48 | 7.42 | 12 | 14 | 9:02 |  | y | TM, FR, SCT
2023-08-25 | 3 | 12.3 | 12.3 | 30.9 | 30.9 | 7.9 | 7.9 | 7.55 | 7.45 | 14 | 14 | 9:00 |  | y | TM, FR, SCT
2023-08-25 | 4 | 12.4 | 12.4 | 30.9 | 30.9 | 7.79 | 7.78 | 6.46 | 6.27 | 11 | 14 | 8:59 |  | y | TM, FR, SCT
2023-08-25 | 5 | 12.4 | 12.4 | 30.9 | 30.9 | 7.9 | 7.89 | 7.37 | 7.33 | 12 | 14 | 8:57 |  | y | TM, FR, SCT
2023-08-25 | 6 | 12.4 | 12.4 | 30.9 | 30.9 | 7.87 | 7.87 | 7.3 | 7.32 | 9 | 14 | 8:55 |  | y | TM, FR, SCT
2023-08-25 | 7 | 12.4 | 12.4 | 30.9 | 30.9 | 7.84 | 7.83 | 6.95 | 6.68 | 5 | 14 | 8:53 |  | y | TM, FR, SCT
2023-08-25 | 8 | 12.5 | 12.4 | 30.9 | 30.9 | 7.97 | 7.88 | 7.49 | 7.42 | 12 | 14 | 8:52 |  | y | TM, FR, SCT
Inlet
1
2
3
4
5
6
7
8
Inlet
1
2
3
4
5
6
7
8
Inlet
1
2
3
4
5
6
7
8
Inlet
1
2
3
4
5
6
7
8
Inlet
1
2
3
4
5
6
7
8
Inlet
1
2
3
4
5
6
7
8
Inlet
1
2
3
4
5
6
7
8
Inlet
1
2
3
4
5
6
7
8
Inlet
1
2
3
4
5
6
7
8
Inlet
1
2
3
4
5
6
7
8
Inlet
1
2
3
4
5
6
7
8
Inlet
1
2
3
4
5
6
7
8

## META
Daily tank Spot Checks for mesocosm work
Map for tank layout and treatments
this data sheet serves as a location for all spot checked tank/inlet water condistions to be compiled
general tank conditions will be checked daily and stored here
spot checks can be conduted in the same relative location as the sensors across all tanks
List sensor types used here: |  |  | YSI cables, probes, and bodies used for daily checks: |  |  |  |  | Last updated 8/4/2023
| c-sense |  | Red tape | Body:16D104130 (buttons stopped working) | Cable: 17D100586 | Salinity: 17D100410 (has been problematic/unable to stabilize) | DO: 17D100140 (has been troublesome, sometimes just continuously decreases) | pH: No serial number (currently on yellow body/chord) | Note: read 34.73 psu in 35 psu atlantic salinity standard with original salinity sensor (note, we have not done any salinity calibrations with this sensor, this is after hard resets so calibrations might not have been saved)
| YSI EXO |  | Orange tape | Body: 18G102407 | Cable: 18G100054 (never used for this experiment) | Salinity: 21H100013 (never used in this experiment) | DO: 18G100054 (currently on yellow body) | pH: none | Note: salinity from red body preformed badly on this body, unstable
| sensors where placed in tanks 5 and 3 |  | Yellow tape | Body: 18M102995 (works well) | Cable: 21G100248 | Salinity: 19A100310 | DO: 18L100530 (currently on orange chord) | pH: none | Note: body and cable work well, use these for spot checks in the future
general location for pH and T sampling
target flow rate 12 L/min
Tank
sensor suite
Sediment
Sample 1 (surface)
Sample 2 (bottom)
Inlet
outlet
sensor suite
sensor suite