## META
Biweekly Mesocosm Tank Smapling
biweekly samples will be collected for CO2 to be ran on a benchtop picarro gas analyzer
this data sheet alson includes CO2 time sereis data collected from only tanks with sensors in them
a separate check list (in the work plan) will be used to reccord the data as it is collected outside and to check off additional items, but this sheet will serve as the data location for grab samples after they ha ve been processed
410 ppm CO2 Standard
Notes
Please record all times in 24-hour in PDT so they are clear and consistent
I've put the times in an order that makes sense to me, please feel free to move if you like a different order better
If you are unclear how any times match to the SOP, please let me know!

## Biweekly_Gas_Samples
Date | Sample ID | Time Collected (PSD) | CO2 mean | CO2 stdev | N2O mean | N2O stdev | CH4 mean | CH4 stdev | pH (NBS) | Tank T (C) | Salinity (psu) | Initials | Notes
2023-06-06 | Tank 3 Test | 13:40 | 268.3 | 2.155 | 0.4634 | 0.009531 | 6.844 | 0.08559 | 8.3 | 14.5 | 29 | TM
2023-06-06 | Air Test | 13:35 | 412.2 | 3.567 | 0.36 | 0.0059 | 2.005 | 0.004972 | NA | NA | NA | TM
2023-06-07 | Inlet | 13:43 | 384.8 | 4.424 | 0.515 | 0.005778 | 15.6 | 0.05345 | 8.13 | 14.6 | 29.18 | Tm, KB, KP | only 4 good points, plus one meh one
2023-06-07 | 1 | 13:17 | 347.6 | 7.017 | 0.4897 | 0.0078 | 6.103 | 0.0518 | 8.05 | 12.9 | 29.36 | Tm, KB, KP
2023-06-07 | 2 | 13:24 | 299.3 | 7.771 | 0.4818 | 0.0103 | 6.483 | 0.0634 | 8.06 | 13 | 29.33 | Tm, KB, KP
2023-06-07 | 3 | 13:31 | 298.7 | 4.157 | 0.04944 | 0.008934 | 12.93 | 0.0925 | 8.09 | 13 | 29.32 | Tm, KB, KP
2023-06-07 | 4 | 13:21 | 257.9 | 11.21 | 0.4856 | 0.01064 | 6.102 | 0.105 | 8.17 | 13.2 | 29.29 | Tm, KB, KP
2023-06-07 | 5 | 13:10 | 365.5 | 7.614 | 0.5072 | 0.01118 | 7.536 | 0.05011 | 8.1 | 12.9 | 29.32 | Tm, KB, KP
2023-06-07 | 6 | 13:00 | 380.4 | 24.57 | 0.5028 | 0.01513 | 8.968 | 0.1977 | 8.12 | 13.2 | 29.27 | Tm, KB, KP
2023-06-07 | 7 | 12:48 | 363 | 19.65 | 0.5169 | 0.01537 | 8.596 | 0.1638 | 8.14 | 13.2 | 29.28 | Tm, KB, KP
2023-06-07 | 8 | 12:41 PM | 392.3 | 2.663 | 0.5045 | 0.006176 | 11.73 | 0.03939 | 8.15 | 13.3 | 29.28
2023-06-07 | Air Only | 12:33 | 426.8 | 4.05 | 0.3651 | 0.004731 | 2.023 | 0.005412
2023-06-07 | Cal Gas | CHECK WITH PETER | [9 empty] | KB, KP, TM | Likely a bad sample due to the CO2 value
2023-06-08 | Inlet | 10:14 | 59.32 | 1.767 | 0.07102 | 0.007514 | 0.1659 | 0.001834 | 8.03 | 12.7 | 29.17 |  | Likely a bad sample due to the CO2 value
2023-06-08 | 1 | 10:07 | 51.17 | 0.9676 | 0.064 | 0.006641 | 0.1222 | 0.001573 | 7.85 | 12 | 29.42
2023-06-08 | 2 | 10:05 | 483.8 | 1.029 | 0.478 | 0.006019 | 8.1 | 0.2217 | 7.89 | 12 | 29.42
2023-06-08 | 3 | 10:00 | 470.6 | 1.389 | 0.5027 | 0.004318 | 9.178 | 0.02602 | 7.94 | 12 | 29.41
2023-06-08 | 4 | 9:56 | 429.9 | 6.241 | 0.4728 | 0.004942 | 11.03 | 0.04898 | 7.95 | 12.2 | 29.42
2023-06-08 | 5 | 9:51 | 501.9 | 3.218 | 0.5019 | 0.006054 | 9.586 | 0.02722 | 7.96 | 12 | 29.41
2023-06-08 | 6 | 9:45 | 447.5 | 0.5597 | 0.4484 | 0.005548 | 6.103 | 0.005874 | 7.99 | 12 | 29.39
2023-06-08 | 7 | 9:42 | 478.8 | 1.915 | 0.5281 | 0.004847 | 9.428 | 0.01455 | 7.96 | 11.9 | 29.41
2023-06-08 | 8 | 9:36 | 549.2 | 6.82 | 0.5066 | 0.004911 | 10.12 | 0.04783 | 7.91 | 12 | 29.42
2023-06-08 | Air Only | 9:30 | 417.9 | 2.131 | 0.3547 | 0.0058 | 2.007 | 0.01171
2023-06-08 | Cal Gas |  | 394.6 | 1.133 | 0.104 | 0.0035 | 0.04613 | 0.0008
2023-06-20 | Inlet | 15:56 | 521.3 | 2.066 | 0.5985 | 0.006508 | 4.819 | 0.004774 | 7.93 | 12.2 | 29.42 | KB, KP | lots of bubbles, hard to take sample without, causing high values
2023-06-20 | 1 | 15:48 | 364.9 | 1.958 | 0.5393 | 0.002454 | 9.577 | 0.01592 | 7.9 | 12.6 | 29.61 | KB, KP
2023-06-20 | 2 | 15:47 | 358.7 | 1.482 | 0.5278 | 0.004359 | 8.663 | 0.02839 | 7.85 | 12.3 | 29.59 | KB, KP
2023-06-20 | 3 | 15:39 | 337.7 | 2.47 | 0.5439 | 0.00575 | 7.022 | 0.0183 | 7.88 | 12.7 | 29.6 | KB, KP
2023-06-20 | 4 | 15:37 | 187.6 | 1.798 | 0.5315 | 0.006603 | 10.26 | 0.02057 | 7.99 | 12.2 | 29.58 | KB, KP
2023-06-20 | 5 | 15:32 | 417.9 | 1.484 | 0.5109 | 0.005293 | 8.102 | 0.01365 | 7.82 | 12.7 | 29.59 | KB, KP
2023-06-20 | 6 | 15:27 | 293.3 | 2.052 | 0.5261 | 0.006075 | 7.735 | 0.01268 | 8.01 | 12.7 | 29.58 | KB, KP | likely a bad sample due to the CO2 value
2023-06-20 | 7 | 15:22 | 294.4 | 1.366 | 0.4889 | 0.03477 | 9.664 | 0.01258 | 8.06 | 14.1 | 29.58 | KB, KP | likely a bad sample due to the CO2 value
2023-06-20 | 8 | 15:17 | 480.5 | 1.648 | 0.5265 | 0.006284 | 8.806 | 0.01223 | 7.78 | 12.5 | 29.58 | KB, KP
2023-06-20 | Air Only | 15:04 | 428.5 | 2.056 | 0.3584 | 0.005125 | 1.993 | 0.007822 |  |  |  | KB, KP
2023-06-20 | Cal Gas 1 | 15:04 | 412.7 | 0.5331 | 0.0994 | 0.01327 | 0.3615 | 0.06353 |  |  |  | KB, KP
2023-06-20 | Cal Gas 2 | 16:25 | 416.6 | 3.38 | 0.07736 | 0.009799 | 0.4311 | 0.04313 |  |  |  | KB, KP
2023-06-23 | Inlet | 10:23 | 303.7 | 0.8803 | 0.5654 | 0.002407 | 10.04 | 0.009579 | 8.21 | 13.1 | 29.55 | KP, KB, FDR
2023-06-23 | 1 | 10:19 | 423 | 2.997 | 0.5429 | 0.002615 | 10.39 | 0.02502 | 8.06 | 12.6 | 29.67 | KP, KB, FDR
2023-06-23 | 2 | 10:13 | 474.2 | 3.798 | 0.5154 | 0.007475 | 6.509 | 0.01643 | 8.03 | 12.4 | 29.69 | KP, KB, FDR
2023-06-23 | 3 | 10:23 | 519.4 | 1.451 | 0.5428 | 0.005815 | 11.1 | 0.01392 | 8.02 | 12.7 | 29.71 | KP, KB, FDR
2023-06-23 | 4 | 10:10 | 364.2 | 0.08662 | 0.4946 | 0.004678 | 6.417 | 0.02308 | 8.12 | 12.7 | 29.68 | KP, KB, FDR
2023-06-23 | 5 | 10:05 | 546.9 | 1.546 | 0.5247 | 0.005206 | 7.523 | 0.01055 | 7.99 | 12.6 | 29.68 | KP, KB, FDR
2023-06-23 | 6 | 9:59 | 445.4 | 1.75 | 0.5338 | 0.004825 | 9.275 | 0.01263 | 8.1 | 12.3 | 29.68 | KP, KB, FDR
2023-06-23 | 7 | 9:58 | 442.1 | 2.285 | 0.5358 | 0.006623 | 7.819 | 0.01831 | 8.04 | 12.3 | 29.67 | KP, KB, FDR
2023-06-23 | 8 | 9:55 | 380.3 | 0.8455 | 0.5312 | 0.003893 | 10.92 | 0.02251 | 8.13 | 12.4 | 29.81 | KP, KB, FDR
2023-06-23 | Cal gas 1 |  | 416.4 | 0.8921 | 0.07256 | 0.00956 | 0.1973 | 0.01341 |  |  |  | KP, KB, FDR | 410 ppm Standard
2023-06-23 | Cal Gas 2 |  | 412.3 | 1.164 | 0.04199 | 0.004797 | 0.1776 | 0.0006203 |  |  |  | KP, KB, FDR | 410 ppm Standard
2023-06-23 | Air Only | 9:49 | 421.9 | 2.79 | 0.3596 | 0.00621 | 1.998 | 0.004785 |  |  |  | KP, KB, FDR
Inlet
1
2
3
4
5
6
7
8
Cal gas 1
Cal Gas 2
Air Only
Inlet
1
2
3
4
5
6
7
8
Cal gas 1
Cal Gas 2
Air Only
Inlet
1
2
3
4
5
6
7
8
Cal gas 1
Cal Gas 2
Air Only

## Biweekly_Sensor_Checks
Date (YYMMDD) | Tank Name (3 or 5) | Tank Type (Bare or Eelgrass) | Time EXO pulled from tank (24h) | Time C-Sense pulled from tank (24 hr) | Time EXO placed in bucket | Time C-Sense placed in bag | Time C-Sense pulled from bag | Time EXO back in tank | Time C-Sense back in tank | Initials | Notes
230601 (EXAMPLE) | 3 | Eelgrass | 14:04 | 14:05 | 14:15 | 14:18 | 14:30 | 14:35 | 14:37 |  | Please record all times in 24-hour in PDT so they are clear and consistent
230601 (EXAMPLE) | 5 | Bare | 14:08 | 14:09 | 14:16 | 14:18 | 14:30 | 14:37 | 14:37 |  | I've put the times in an order that makes sense to me, please feel free to move if you like a different order better. If you are unclear how any times match to the SOP, please let me know!
230612 | 3 | Eelgrass | 13:30 | 13:30 | 15:10 * | 13:45 | 13:55 | 15:30 | 15:30 | KB, KP, TM | Tank 3 light biofouling, mostly diatoms
230612 | 5 | Bare | 13:35 | 13:35 | 15:10 * | 13:45 | 13:55 | 15:25 | 15:25 | KB, KP, TM | Tank 5 lots of diatoms, free hanging
230626 | 3 | Eelgrass | 12:43 | 12:43 | 13:16 | 12:57 | 13:08 | 14:35 | 14:35 | KP,KB,TM,FR | Tank 3 sensor being odd
230626 | 5 | Bare | 12:45 | 12:45 | 13:16 | 13:00 | 13:08 | 14:08 | 14:08 | KP,KB,TM,FR | * = short files, running out of time/battery
| 3 | [9 empty] | 1) .5 for 1 minute = 13:45
| 5 | [9 empty] | 2) 1 for 2 minutes = 13:46
| 3 | [9 empty] | 3) .5 for 2 minutes = 13:48
| 5 | [9 empty] | 4) 0 for 5 minutes = 13:50
3
5
3
5
3
5

## CO2_timeseries
Date | Sample ID | Time Collected (PSD) | CO2 mean | CO2 stdev | N2O mean | N2O stdev | CH4 mean | CH4 stdev | pH (NBS) | Tank T (C) | Salinity (psu) | Initials | Notes
2023-06-09 | 3 | 10:35 | 464.3 | 2.437 | 0.4728 | 0.004843 | 12.62 | 0.05036 | 7.9 | 12.2 | 28.31 | KB, KP, TM
2023-06-09 | 5 | 10:41 | 524.6 | 4.995 | 0.4572 | 0.006595 | 8.956 | 0.0257 | 7.81 | 12.6 | 28.55 | KB, KP, TM
2023-06-09 | 3 | 11:08 | 449.3 | 3.978 | 0.4731 | 0.004437 | 9.31 | 0.02323 | 7.9 | 12.2 | 28.31 | KB, KP, TM
2023-06-09 | 5 | 11:07 | 520.2 | 5.722 | 0.4577 | 0.006644 | 11.51 | 0.0607 | 7.81 | 12.6 | 28.55 | KB, KP, TM
2023-06-09 | 3 | 11:41 | 441.7 | 1.658 | 0.4806 | 0.004317 | 12.75 | 0.01401 | 7.9 | 12.2 | 28.31 | KB, KP, TM
2023-06-09 | 5 | 11:38 | 500.3 | 1.885 | 0.4705 | 0.003718 | 10.37 | 0.02491 | 7.81 | 12.6 | 28.55 | KB, KP, TM
2023-06-09 | 3 | 12:08 | 423 | 2.393 | 0.4862 | 0.00429 | 10.87 | 0.01332 | 7.9 | 12.2 | 28.31 | KB, KP, TM
2023-06-09 | 5 | 12:07 | 485.9 | 1.52 | 0.4793 | 0.003784 | 8.048 | 0.01562 | 7.81 | 12.6 | 28.55 | KB, KP, TM
2023-06-09 | 3 | 12:35 | 392.5 | 0.6592 | 0.4828 | 0.005782 | 7.691 | 0.02002 | 7.9 | 12.2 | 28.31 | KB, KP, TM
2023-06-09 | 5 | 12:35 | 462.7 | 2.002 | 0.4764 | 0.003962 | 11.13 | 0.02215 | 7.81 | 12.6 | 28.55 | KB, KP, TM
2023-06-09 | 3 | 12:58 | 400.9 | 2.397 | 0.4931 | 0.004586 | 10.66 | 0.01702 | 7.9 | 12.2 | 28.31 | KB, KP, TM
2023-06-09 | 5 | 13:00 | 452.2 | 1.691 | 0.4808 | 0.00686 | 10.4 | 0.03332 | 7.81 | 12.6 | 28.55 | KB, KP, TM
2023-06-09 | CAL STANDARD 1 | 9780:00 | 407.5 | 1.804 | 0.0589 | 0.00437 | 0.1368 | 0.001069 |  |  |  |  | 410 ppm CO2 standard
2023-06-09 | CAL STANDARD 2 | 13:14 | 412.4 | 1.746 | 0.08395 | 0.01003 | 0.3795 | 0.06746 |  |  |  |  | 410 ppm CO2 standard
2023-06-09 | Air | 10:00 | 415.7 | 2.101 | 0.3605 | 0.004135 | 1.994 | 0.002519
2023-06-15 | CAL STANDARD 1 | 14:59 | 415.7 | 0.6119 | 0.04808 | 0.004726 | 0.1226 | 0.0004697 |  |  |  | KB,KP | 410 ppm CO2 Standard
2023-06-15 | Air | 14:59 | 468.4 | 0.9036 | 0.3605 | 0.005107 | 1.986 | 0.007843 |  |  |  | KB,KP | From room air
2023-06-15 | 3 | 13:09 | 328.3 | 4.833 | 0.519 | 0.005932 | 7.285 | 0.04613 | 8.01 | 12 | 29.14 | KB,KP | system was being weird, had to reset N2 to ensure safety
2023-06-15 | 5 | 13:07 | 400.5 | 3.964 | 0.5178 | 0.006566 | 6.579 | 0.02223 | 7.99 | 12.1 | 29.14 | KB,KP | Tank 3 is looking very grimy and lots of diatoms are floating in the water
2023-06-15 | 3 | 15:22 | 257.8 | 3.38 | 0.5412 | 0.006853 | 6.515 | 0.02743 | 8.01 | 12 | 29.14 | KB,KP
2023-06-15 | 5 | 15:18 | 343.3 | 4.568 | 0.5129 | 0.005991 | 4.955 | 0.01589 | 7.99 | 12.1 | 29.14 | KB,KP
2023-06-15 | 3 | 15:43 | 261.2 | 2.461 | 0.5575 | 0.006046 | 6.342 | 0.01129 | 8.01 | 12 | 29.14 | KB,KP
2023-06-15 | 5 | 15:41 | 344.8 | 1.941 | 0.5301 | 0.005748 | 5.174 | 0.02361 | 7.99 | 12.1 | 29.14 | KB,KP
2023-06-22 | CAL STANDARD 1 | 13:08 | 415.4 | 2.836 | 0.079 | 0.01141 | 0.4155 | 0.04469 |  |  |  | KB,KP | 410 ppm CO2 standard
2023-06-22 | CAL STANDARD 2 | 15:03 | 418.7 | 1.416 | 0.05193 | 0.004114 | 0.2861 | 0.001048 |  |  |  | KB,KP | 410 ppm CO2 standard
2023-06-22 | Air | 13:10 | 418.3 | 1.261 | 0.3616 | 0.004966 | 2.032 | 0.002928 |  |  |  | KB,KP
2023-06-22 | 3 | 13:21 | 355.6 | 2.554 | 0.5525 | 0.004433 | 9.692 | 0.02216 | 7.91 | 12.2 | 29.68 | KB,KP
2023-06-22 | 5 | 13:23 | 438.2 | 4.24 | 0.4946 | 0.06058 | 6.872 | 2.259 | 7.91 | 12.3 | 29.71 | KB,KP
2023-06-22 | 3 | 13:35 | 346.4 | 3.11 | 0.5556 | 0.005291 | 8.978 | 0.0231 | 7.91 | 12.2 | 29.68 | KB,KP
2023-06-22 | 5 | 13:40 | 430.6 | 1.841 | 0.5338 | 0.006279 | 8.858 | 0.01474 | 7.91 | 12.3 | 29.71 | KB,KP
2023-06-22 | 3 | 13:53 | 345.7 | 3.201 | 0.5575 | 0.007385 | 9.177 | 0.03134 | 7.91 | 12.2 | 29.68 | KB,KP
2023-06-22 | 5 | 13:57 | 433.2 | 1.676 | 0.538 | 0.00786 | 8.937 | 0.03016 | 7.91 | 12.3 | 29.71 | KB,KP
2023-06-22 | 3 | 14:10 | 336.7 | 1.202 | 0.5618 | 0.00582 | 9.433 | 0.009673 | 7.91 | 12.2 | 29.68 | KB,KP
2023-06-22 | 5 | 14:14 | 444 | 3.48 | 0.5436 | 0.007114 | 9.604 | 0.01136 | 7.91 | 12.3 | 29.71 | KB,KP
2023-06-22 | 3 | 14:27 | 320.4 | 4.445 | 0.5569 | 0.008898 | 9.501 | 0.0457 | 7.91 | 12.2 | 29.68 | KB,KP
2023-06-22 | 5 | 14:30 | 424.7 | 3.275 | 0.5431 | 0.003747 | 8.549 | 0.02187 | 7.91 | 12.3 | 29.71 | KB,KP
2023-06-22 | 3 | 14:48 | 302.8 | 2.001 | 0.5655 | 0.006762 | 10.65 | 0.0234 | 7.91 | 12.2 | 29.68 | KB,KP
2023-06-22 | 5 | 14:51 | 395.4 | 1.527 | 0.5431 | 0.005503 | 9.151 | 0.03065 | 7.91 | 12.3 | 29.71 | KB,KP